## RO Building
| Main Frame - Pad Foundations | [6 empty] | Gable Columns - Pad Foundations | [6 empty] | Strip Foundations - Building Perimeter | [6 empty] | RO - Equipment Foundations | [6 empty] | UF - Equipment Foundations
| Foundation width = | 1.8 | m |  |  |  |  | Foundation width = | 1.5 | m |  |  |  |  | Foundation width = | 0.75 | m |  |  |  |  | Foundation width = | 1.5 | m |  |  |  |  | Foundation width = | 1.5 | m
| Foundation length = | 1.8 | m |  |  |  |  | Foundation length = | 1.5 | m |  |  |  |  | Foundation length = | 210 | m |  |  |  |  | Foundation length = | 3 | m |  |  |  |  | Foundation length = | 3 | m
| Foundation depth = | 0.5 | m |  |  |  |  | Foundation depth = | 0.45 | m |  |  |  |  | Foundation depth = | 0.25 | m |  |  |  |  | Foundation depth = | 0.5 | m |  |  |  |  | Foundation depth = | 0.5 | m
| Working Space = | 0.6 | m |  |  |  |  | Working Space = | 0.6 | m |  |  |  |  | Working Space = | 0.6 | m |  |  |  |  | Working Space = | 0.6 | m |  |  |  |  | Working Space = | 0.6 | m
| Excavation depth below foundations | 0.05 | m |  |  |  |  | Excavation depth below foundations | 0.05 | m |  |  |  |  | Excavation depth below foundations | 0.05 | m |  |  |  |  | Excavation depth below foundations | 0.05 | m |  |  |  |  | Excavation depth below foundations | 0.05 | m
| Number of stub-columns = | 1 | No |  |  |  |  | Number of stub-columns = | 1 | No |  |  |  |  | Number of stub-columns = | 0 | No |  |  |  |  | Number of stub-columns = | 1 | No |  |  |  |  | Number of stub-columns = | 1 | No
| S/Column width = | 0.6 | m |  |  |  |  | S/Column width = | 0.6 | m |  |  |  |  | S/Column width = | 0 | m |  |  |  |  | S/Column width = | 0.5 | m |  |  |  |  | S/Column width = | 0.5 | m
| S/Column length = | 0.6 | m |  |  |  |  | S/Column length = | 0.6 | m |  |  |  |  | S/Column length = | 0 | m |  |  |  |  | S/Column length = | 2.5 | m |  |  |  |  | S/Column length = | 2.5 | m
| S/Column height = | 0.6 | m |  |  |  |  | S/Column height = | 1.1 | m |  |  |  |  | S/Column height = | 0 | m |  |  |  |  | S/Column height = | 1 | m |  |  |  |  | S/Column height = | 1 | m
| Number of HD bolts per s/column = | 4 | No |  |  |  |  | Number of HD bolts per s/column = | 4 | No |  |  |  |  | Number of HD bolts per s/column = | 0 | No |  |  |  |  | Number of HD bolts per s/column = | 4 | No |  |  |  |  | Number of HD bolts per s/column = | 4 | No
| Reinforcement (kg/m3) = | 115 |  | Number of Foundations = |  | 38 | No | Reinforcement (kg/m3) = | 115 |  | Number of Foundations = |  | 12 | No | Reinforcement (kg/m3) = | 115 |  | Number of Foundations = |  | 1 | No | Reinforcement (kg/m3) = | 115 |  | Number of Foundations = |  | 4 | No | Reinforcement (kg/m3) = | 115 |  | Number of Foundations = |  | 1 | No
|  |  |  | Total Quantities | [6 empty] | Total Quantities | [6 empty] | Total Quantities | [6 empty] | Total Quantities | [6 empty] | Total Quantities |  |  |  | Total Quantities
| Piles | [6 empty] | Piles | [6 empty] | Piles | [6 empty] | Piles | [6 empty] | Piles
1 | CFA 750mm diameter | 0 | No |  |  |  |  | CFA 750mm diameter | 0 | No |  |  |  |  | CFA 750mm diameter | 0 | No |  |  |  |  | CFA 750mm diameter | 0 | No |  |  |  |  | CFA 750mm diameter | 0 | No |  |  |  |  | 0 | No
| Earthworks | [6 empty] | Earthworks | [6 empty] | Earthworks | [6 empty] | Earthworks | [6 empty] | Earthworks
2 | Excavations = | 3.168 | m3 | 120.384 | m3 |  |  | Excavations = | 2.205 | m3 | 26.46 | m3 |  |  | Excavations = | 85.293 | m3 | 85.293 | m3 |  |  | Excavations = | 4.158 | m3 | 16.632 | m3 |  |  | Excavations = | 4.158 | m3 | 4.158 | m3 |  | x | 106.083 | m3
3 | B/Fill = | 1.548 | m3 | 58.824 | m3 |  |  | B/Fill = | 1.1925 | m3 | 14.31 | m3 |  |  | B/Fill = | 45.918 | m3 | 45.918 | m3 |  |  | B/Fill = | 1.908 | m3 | 7.632 | m3 |  |  | B/Fill = | 1.908 | m3 | 1.908 | m3 |  | x | 55.458 | m3
| Concrete Work | [6 empty] | Concrete Work | [6 empty] | Concrete Work | [6 empty] | Concrete Work | [6 empty] | Concrete Work
| Formwork | [6 empty] | Formwork | [6 empty] | Formwork | [6 empty] | Formwork | [6 empty] | Formwork
4 | - Bases (Vertical ) Rough) = | 3.6 | m2 | 136.8 | m2 |  |  | - Bases (Vertical ) Rough) = | 2.7 | m2 | 32.4 | m2 |  |  | - Bases (Vertical ) Rough) = | 105.375 | m2 | 105.375 | m2 |  |  | - Bases (Vertical ) Rough) = | 4.5 | m2 | 18 | m2 |  |  | - Bases (Vertical ) Rough) = | 4.5 | m2 | 4.5 | m2 |  | x | 127.875 | m2
5 | - Stub-Columns (Vertical ) Smooth) = | 1.44 | m2 | 54.72 | m2 |  |  | - Stub-Columns (Vertical ) Smooth) = | 2.64 | m2 | 31.68 | m2 |  |  | - Stub-Columns (Vertical ) Smooth) = | 0 | m2 | 0 | m2 |  |  | - Stub-Columns (Vertical ) Smooth) = | 6 | m2 | 24 | m2 |  |  | - Stub-Columns (Vertical ) Smooth) = | 6 | m2 | 6 | m2 |  | x | 30 | m2
| Pockets | 4 | No | 152 | No |  |  | Pockets | 4 | No | 48 | No |  |  | Pockets | 0 | No | 0 | No |  |  | Pockets | 4 | No | 16 | No |  |  | Pockets | 4 | No | 4 | No |  | x | 20 | No
6 | HD Bolts (M20) = | 4 | No | 152 | No |  |  | HD Bolts (M20) = | 4 | No | 48 | No |  |  | HD Bolts (M20) = | 0 | No | 0 | No |  |  | HD Bolts (M20) = | 4 | No | 16 | No |  |  | HD Bolts (M20) = | 4 | No | 4 | No |  | x | 20 | No
7 | Chamfers | 9.6 | m | 364.8 | m |  |  | Chamfers | 8.4 | m | 100.8 | m |  |  | Chamfers | 421.5 | m | 421.5 | m |  |  | Chamfers | 15 | m | 60 | m |  |  | Chamfers | 15 | m | 15 | m |  | x | 496.5 | m
8 | Reinforcement | 0.21114 | t | 8.0233 | t |  |  | Reinforcement | 0.16198 | t | 1.9437 | t |  |  | Reinforcement | 4.5281 | t | 4.5281 | t |  |  | Reinforcement | 0.4025 | t | 1.61 | t |  |  | Reinforcement | 0.4025 | t | 0.4025 | t |  | x | 6.5406 | t
| Concrete | [6 empty] | Concrete | [6 empty] | Concrete | [6 empty] | Concrete | [6 empty] | Concrete
9 | Blinding = | 5.76 | m2 | 218.88 | m2 |  |  | Blinding = | 4.41 | m2 | 52.92 | m2 |  |  | Blinding = | 284.31 | m2 | 284.31 | m2 |  |  | Blinding = | 7.56 | m2 | 30.24 | m2 |  |  | Blinding = | 7.56 | m2 | 7.56 | m2 |  | x | 322.11 | m2
| Concrete 25 Mpa | [6 empty] | Concrete 25 Mpa | [6 empty] | Concrete 25 Mpa | [6 empty] | Concrete 25 Mpa | [6 empty] | Concrete 25 Mpa
10 | - Bases = | 1.62 | m3 | 61.56 | m3 |  |  | - Bases = | 1.0125 | m3 | 12.15 | m3 |  |  | - Bases = | 39.375 | m3 | 39.375 | m3 |  |  | - Bases = | 2.25 | m3 | 9 | m3 |  |  | - Bases = | 2.25 | m3 | 2.25 | m3 |  | x | 50.625 | m3
11 | - Columns | 0.216 | m3 | 8.208 | m3 |  |  | - Columns | 0.396 | m3 | 4.752 | m3 |  |  | - Columns | 0 | m3 | 0 | m3 |  |  | - Columns | 1.25 | m3 | 5 | m3 |  |  | - Columns | 1.25 | m3 | 1.25 | m3 |  | x | 6.25 | m3
12 | - Surface Bed |  | m3 | 0 | m3 |  |  | - Surface Bed |  | m3 | 0 | m3 |  |  | - Surface Bed |  | m3 | 0 | m3 |  |  | - Surface Bed |  | m3 | 0 | m3 |  |  | - Surface Bed |  | m3 | 0 | m3 |  |  | 0 | m3
13 | Finishing (Steel Float) = | 3.24 | m2 | 123.12 | m2 |  |  | Finishing (Steel Float) = | 2.25 | m2 | 27 | m2 |  |  | Finishing (Steel Float) = | 157.5 | m2 | 157.5 | m2 |  |  | Finishing (Steel Float) = | 4.5 | m2 | 18 | m2 |  |  | Finishing (Wood Float) = | 4.5 | m2 | 4.5 | m2 |  | x | 180 | m2
14 | Epoxy | [6 empty] | Epoxy | [6 empty] | Epoxy | [6 empty] | Epoxy | [6 empty] | Epoxy
| - HD Bolts | 0.018 | m3 | 0.684 | m3 |  |  | - HD Bolts | 0.018 | m3 | 0.216 | m3 |  |  | - HD Bolts | 0 | m3 | 0 | m3 |  |  | - HD Bolts | 0.018 | m3 | 0.072 | m3 |  |  | - HD Bolts | 0.018 | m3 | 0.018 | m3 |  | x | 0.09 | m3
| - B/Plates | 0.027 | m3 | 1.026 | m3 |  |  | - B/Plates | 0.027 | m3 | 0.324 | m3 |  |  | - B/Plates | 0 | m3 | 0 | m3 |  |  | - B/Plates | 0.09375 | m3 | 0.375 | m3 |  |  | - B/Plates | 0.09375 | m3 | 0.09375 | m3 |  | x | 0.46875 | m3
15 | Isolation Joints | 2.4 | m | 91.2 | m |  |  | Isolation Joints | 2.4 | m | 28.8 | m |  |  | Isolation Joints | 0 | m | 0 | m |  |  | Isolation Joints | 6 | m | 24 | m |  |  | Isolation Joints | 6 | m | 6 | m |  | x | 30 | m

## Surface Bed
RO Building
5
5
|  |  |  | 15 | 5 |  |  |  | AREA 1
[7 empty] | 5 | 5 | 5 | 5 | 5 | 5 | 5 | 5 | 5 | 5 | 5 | 5 | 5 | 5 | 5 | 5 | 5 | 5
90
| Slab Thickness | 175 | mm
Total Quantities
[5 empty] | Area = | 15 | 90 | 1350 | m2
1 | Rip and Recompact (150mm) | [6 empty] | 1485 | m2 | [15 empty] | x | 1485 | m2
2 | Formwork < 200mm | [6 empty] | 210 | m | [15 empty] | x | 210 | m
3 | Concrete - Surface Beds) | [6 empty] | 236.25 | m3 | [15 empty] | x | 236.25 | m3
4 | Mesh 617 (Top and Bottom layers) | [6 empty] | 1350 | m2 | [15 empty] | x | 1350 | m2
5 | DPC | [6 empty] | 1350 | m2 | [15 empty] | x | 1350 | m2
6 | Finishing (Power Float) | [6 empty] | 1350 | m2 | [15 empty] | x | 1350 | m2
7 | Surface Application (Floor Hardener & Sealant) - Peneseal | [6 empty] | 1980 | m2 | [15 empty] | x | 1980 | m2
Joints
8 | - Isolation Joints (IJ) | [6 empty] | 210 | m | [15 empty] | x | 210 | m
9 | - Saw Tied Joint (STJ) | [6 empty] | 270 | m | [15 empty] | x | 270 | m
10 | - Keyed Construction Joints (KCJ) | [6 empty] | 180 | m | [15 empty] | x | 180 | m

## Building Works
RO - Building Works
Plastered and Painted Brick Walls
Length = | 210 | m
Height = | 1.2 | m
Area = | 252 | m2
Double brick walls = | 252 | m2 | x
Plaster = | 504 | m2 | x
Paint Work = | 504 | m3 | x
DPC - Walls = | 210 | m
Doors - manual Roller Shutter Doors | 4 | No | x
Fire Escape Doors | 6 | No | x

## Pump Plinths
Ro Building -Pump Plinths
Foundation width = | 0 | m
Foundation length = | 0 | m
Foundation depth = | 0 | m
Working Space = | 0 | m
Excavation depth below foundations | 0 | m
Number of stub-columns = | 1 | No
S/Column width = | 1.25 | m
S/Column length = | 2.5 | m
S/Column height = | 0.25 | m
Number of HD bolts per s/column = | 8 | No
Reinforcement (kg/m3) = | 115 |  | Number of Foundations = |  | 8 | No
|  |  | Total Quantities |  |  |  | Total Quantities
Piles
DCIS 610mm diameter | 0 | No |  |  |  |  | 0 | No
Earthworks
Excavations = | 0 | m3 | 0 | m3 |  |  | 0 | m3
B/Fill = | 0 | m3 | 0 | m3 |  |  | 0 | m3
Concrete Work
Formwork
- Bases (Vertical ) Rough) = | 0 | m2 | 0 | m2 |  |  | 0 | m2
- Stub-Columns (Vertical ) Smooth) = | 1.875 | m2 | 15 | m2 |  | x | 15 | m2
Pockets | 8 | No | 64 | No |  | x | 64 | No
HD Bolts (M20) = | 8 | No | 64 | No |  | x | 64 | No
Chamfers | 7.5 | m | 60 | m |  | x | 60 | m
Reinforcement | 0.089844 | t | 0.71875 | t |  | x | 0.71875 | t
Concrete
Blinding = | 0 | m2 | 0 | m2 |  |  | 0 | m2
Concrete 25 Mpa
- Bases = | 0 | m3 | 0 | m3 |  |  | 0 | m3
- Columns | 0.78125 | m3 | 6.25 | m3 |  | x | 6.25 | m3
- Surface Bed |  | m3 | 0 | m3 |  |  | 0 | m3
Finishing (Steel Float) = | 0 | m2 | 0 | m2 |  |  | 0 | m2
Epoxy
- HD Bolts | 0.036 | m3 | 0.288 | m3 |  | x | 0.288 | m3
- B/Plates | 0.23438 | m3 | 1.875 | m3 |  | x | 1.875 | m3
Isolation Joints | 7.5 | m | 60 | m |  | x | 60 | m