## Surface Beds
Lime System - Bunded Area
1.5
| 4.5 | 1.5 |  |  |  |  | 200mm Thick Concrete Slab
1.5
|  |  | 3 | 3 | 3 | 3
12
|  |  | Area = | 54 |  |  |  |  | Total Quantities
1 | Rip and Recompact (150mm) |  |  | 59.4 | m2 |  |  | x | 59.4 | m2
2 | Fill material G5 from Commerical Sources
3 | Formwork < 200mm |  |  | 33 | m |  |  | x | 33 | m
4 | Concrete - Surface Beds) |  |  | 10.8 | m3 |  |  | x | 10.8 | m3
5 | Mesh 617 (One layer) |  |  | 54 | m2 |  |  | x | 54 | m2
6 | DPC |  |  | 54 | m2 |  |  | x | 54 | m2
7 | Finishing (Power Float) |  |  | 54 | m2 |  |  | x | 54 | m2
8 | Surface Application (Floor Hardener & Sealant) |  |  | 54 | m2 |  |  | x | 54 | m2
Joints
9 | - Isolation Joints (IJ) |  |  | 33 | m |  |  | x | 33 | m
10 | - Saw Tied Joint (STJ) |  |  | 13.5 | m |  |  | x | 13.5 | m
11 | - Keyed Construction Joints (KCJ) |  |  | 24 | m |  |  | x | 24 | m

## Retaining Wall
Lime System Bunded Area
Retaining Wall | 0.25
0.5
.
Surface Bed -225mm thick
Surface Bed -225mm thick |  | 0.2
0.3
0.4
0.5 | 0.25
0.25
Retaining Wall - Length |  |  | 33 | m |  |  | Total Quantities
Excavation | m3 |  | 29.7 |  | To Be Calculated | x | 29.7 | m3
Backfill | m3 |  | 16.5 |  | To Be Calculated | x | 16.5 | m3
Formwork
Rough
- Bases | m2 |  | 26.4 |  |  | x | 26.4 | m2
Smooth
- Walls | m2 |  | 66 |  |  | x | 66 | m2
Chamfers | m |  | 66 |  |  | x | 66 | m
Cast in Items
Supply, and fix in position with all necessary templates (rates to include for the supply and fabrication of templates) and cast into concretethe following Hot-Dip Galvanized items: | [6 empty] | #REF!
Supply, cut, bend, hoist or lower level, place and | [6 empty] | #REF!
fix as follows:
#REF!
50 x 50 x 5mm Angle iron frame with 20 x 5mm | [6 empty] | #REF!
(250mm long) lugs welded at 450mm centres with | m | [5 empty] | #REF! | m
split and spread ends cast into concrete edges | [6 empty] | #REF!
Cast-in concrete wall a 200mm diameter puddle flange pipe | No | [5 empty] | #REF! | No
#REF!
Install puddle pipes (100 to 400 diameter) | No | [5 empty] | #REF! | No
Reinforcement
- Bases | t |  | 1.452 |  |  | x | 1.452 | t
- Retaining Walls | t |  | 1.2375 |  |  | x | 1.2375 | t
Concrete -30 Mpa
Blinding | m2 |  | 33 |  |  | x | 33 | m2
Bases | m3 |  | 13.2 |  |  | x | 13.2 | m3
Retaining Wall | m3 |  | 8.25 |  |  | x | 8.25 | m3
Finishing | m2 |  | 33 |  |  | x | 33 | m2
Joints in retaining wall
'- Joint A Expansion Joint in Wall | m |  | 7.8375 |  |  | x | 7.8375 | m
'- Joint E (Contraction Joint in Wall) | m |  | 6.27 |  |  | x | 6.27 | m
'- Joint E1 (Contraction Joint in Wall) | m |  | 4.18 |  |  | x | 4.18 | m
Peneseal Pro to be applied to inside of bunded area | m2 |  | 66 |  |  | x | 66 | m2

## Tank Plinths
Lime System - Tank Plinths
Foundation width = | 0 | m
Foundation length = | 0 | m
Foundation depth = | 0 | m
Working Space = | 0 | m
Excavation depth below foundations | 0 | m
Number of stub-columns = | 1 | No
S/Column width = | 3.2 | m
S/Column length = | 3.2 | m
S/Column height = | 0.3 | m
Number of HD bolts per s/column = | 0 | No
Reinforcement (kg/m3) = | 115 |  | Number of Foundations = |  | 2 | No
|  |  | Total Quantities |  |  |  | Total Quantities
Piles
DCIS 610mm diameter | 0 | No |  |  |  |  | 0 | No
Earthworks
Excavations = | 0 | m3 | 0 | m3 |  |  | 0 | m3
B/Fill = | 0 | m3 | 0 | m3 |  |  | 0 | m3
Concrete Work
Formwork
- Bases (Vertical ) Rough) = | 0 | m2 | 0 | m2 |  |  | 0 | m2
- Stub-Columns (Vertical ) Smooth) = | 3.84 | m2 | 7.68 | m2 |  | x | 7.68 | m2
Pockets | 0 | No | 0 | No |  |  | 0 | No
HD Bolts (M20) = | 0 | No | 0 | No |  |  | 0 | No
Chamfers | 12.8 | m | 25.6 | m |  | x | 25.6 | m
Reinforcement | 0.35328 | t | 0.70656 | t |  | x | 0.70656 | t
Concrete
Blinding = | 0 | m2 | 0 | m2 |  |  | 0 | m2
Concrete 25 Mpa
- Bases = | 0 | m3 | 0 | m3 |  |  | 0 | m3
- Columns | 3.072 | m3 | 6.144 | m3 |  | x | 6.144 | m3
- Surface Bed |  | m3 | 0 | m3 |  |  | 0 | m3
Finishing (Steel Float) = | 0 | m2 | 0 | m2 |  |  | 0 | m2
Epoxy
- HD Bolts | 0 | m3 | 0 | m3 |  |  | 0 | m3
- B/Plates | 0.768 | m3 | 1.536 | m3 |  | x | 1.536 | m3
Isolation Joints | 12.8 | m | 25.6 | m |  | x | 25.6 | m

## Sump
Lime System - Sump
[5 empty] | 0.25 | 1 | 0.25 |  | Sump Volume = | 1 | m3
0.5
|  |  | 1.4 | 0.5
0.4
|  |  |  | 0.4 | 0.25 | 1 | 0.25 | 0.4 |  |  |  | Total Quantities
2.3
Exavation | 17.15 | m3 | [9 empty] | 17.15 | m3
Backfill | 12.784 | m3 | [9 empty] | 12.784 | m3
Formwork
'- Bases | 3.68 | m2 | [9 empty] | 3.68 | m2
'- Walls | 5 | m2 | [9 empty] | 5 | m2
Reinforcement
'- Bases | 0.2116 | t | [9 empty] | 0.2116 | t
'- Walls | 0.1875 | t | [9 empty] | 0.1875 | t
Concrete
' - Blinding | 5.29 | m2 | [9 empty] | 5.29 | m2
' - Bases | 2.116 | m3 | [9 empty] | 2.116 | m3
' - Walls | 1.25 | m3 | [9 empty] | 1.25 | m3
Finishing | 5.29 | m2 | [9 empty] | 5.29 | m2
Cast in Angles | 4 | m | [9 empty] | 4 | m
Mentis Grating | 1 | m2 | [9 empty] | 1 | m2
Epoxy (Walls) | 4 | m2 | [9 empty] | 4 | m2

## Pump Plinths
Lime System - Pump Plinths
Foundation width = | 0 | m
Foundation length = | 0 | m
Foundation depth = | 0 | m
Working Space = | 0 | m
Excavation depth below foundations | 0 | m
Number of stub-columns = | 1 | No
S/Column width = | 1.25 | m
S/Column length = | 2.5 | m
S/Column height = | 0.3 | m
Number of HD bolts per s/column = | 4 | No
Reinforcement (kg/m3) = | 115 |  | Number of Foundations = |  | 2 | No
|  |  | Total Quantities |  |  |  | Total Quantities
Piles
DCIS 610mm diameter | 0 | No |  |  |  |  | 0 | No
Earthworks
Excavations = | 0 | m3 | 0 | m3 |  |  | 0 | m3
B/Fill = | 0 | m3 | 0 | m3 |  |  | 0 | m3
Concrete Work
Formwork
- Bases (Vertical ) Rough) = | 0 | m2 | 0 | m2 |  |  | 0 | m2
- Stub-Columns (Vertical ) Smooth) = | 2.25 | m2 | 4.5 | m2 |  | x | 4.5 | m2
Pockets | 4 | No | 8 | No |  | x | 8 | No
HD Bolts (M20) = | 4 | No | 8 | No |  | x | 8 | No
Chamfers | 7.5 | m | 15 | m |  | x | 15 | m
Reinforcement | 0.10781 | t | 0.21563 | t |  | x | 0.21563 | t
Concrete
Blinding = | 0 | m2 | 0 | m2 |  |  | 0 | m2
Concrete 25 Mpa
- Bases = | 0 | m3 | 0 | m3 |  |  | 0 | m3
- Columns | 0.9375 | m3 | 1.875 | m3 |  | x | 1.875 | m3
- Surface Bed |  | m3 | 0 | m3 |  |  | 0 | m3
Finishing (Steel Float) = | 0 | m2 | 0 | m2 |  |  | 0 | m2
Epoxy
- HD Bolts | 0.018 | m3 | 0.036 | m3 |  | x | 0.036 | m3
- B/Plates | 0.23438 | m3 | 0.46875 | m3 |  | x | 0.46875 | m3
Isolation Joints | 7.5 | m | 15 | m |  | x | 15 | m