## Surface Beds
Mixed Slurry - Bunded Area
5.5
| 22 | 5.5 | [5 empty] | 200mm Thick Concrete Slab
5.5
5.5
|  |  | 5.4 | 5.4 | 5.4 | 5.4 | 5.4
27
|  |  | Area = | 594 | [5 empty] | Total Quantities
1 | Rip and Recompact (150mm) |  |  | 653.4 | m2 |  |  |  | x | 653.4 | m2
2 | Fill material G5 from Commerical Sources
3 | Formwork < 200mm |  |  | 98 | m |  |  |  | x | 98 | m
4 | Concrete - Surface Beds) |  |  | 118.8 | m3 |  |  |  | x | 118.8 | m3
5 | Mesh 617 (One layer) |  |  | 594 | m2 |  |  |  | x | 594 | m2
6 | DPC |  |  | 594 | m2 |  |  |  | x | 594 | m2
7 | Finishing (Power Float) |  |  | 594 | m2 |  |  |  | x | 594 | m2
8 | Surface Application (Floor Hardener & Sealant) |  |  | 594 | m2 |  |  |  | x | 594 | m2
Joints
9 | - Isolation Joints (IJ) |  |  | 98 | m |  |  |  | x | 98 | m
10 | - Saw Tied Joint (STJ) |  |  | 88 | m |  |  |  | x | 88 | m
11 | - Keyed Construction Joints (KCJ) |  |  | 81 | m |  |  |  | x | 81 | m

## Retaining Wall
Mixed Slurry - Bunded Area
Retaining Wall | 0.25
0.5
.
Surface Bed -225mm thick
Surface Bed -225mm thick |  | 0.2
0.3
0.4
0.5 | 0.25
0.25
Retaining Wall - Length |  |  | 98 | m |  |  | Total Quantities
Excavation | m3 |  | 88 |  | To Be Calculated | x | 88 | m3
Backfill | m3 |  | 49 |  | To Be Calculated | x | 49 | m3
Formwork
Rough
- Bases | m2 |  | 78.4 |  |  | x | 78.4 | m2
Smooth
- Walls | m2 |  | 196 |  |  | x | 196 | m2
Chamfers | m |  | 196 |  |  | x | 196 | m
Cast in Items
Supply, and fix in position with all necessary templates (rates to include for the supply and fabrication of templates) and cast into concretethe following Hot-Dip Galvanized items: | [6 empty] | #REF!
Supply, cut, bend, hoist or lower level, place and | [6 empty] | #REF!
fix as follows:
#REF!
50 x 50 x 5mm Angle iron frame with 20 x 5mm | [6 empty] | #REF!
(250mm long) lugs welded at 450mm centres with | m | [5 empty] | #REF! | m
split and spread ends cast into concrete edges | [6 empty] | #REF!
Cast-in concrete wall a 200mm diameter puddle flange pipe | No | [5 empty] | #REF! | No
#REF!
Install puddle pipes (100 to 400 diameter) | No | [5 empty] | #REF! | No
Reinforcement
- Bases | t |  | 4.312 |  |  | x | 4.312 | t
- Retaining Walls | t |  | 3.675 |  |  | x | 3.675 | t
Concrete -30 Mpa
Blinding | m2 |  | 98 |  |  | x | 98 | m2
Bases | m3 |  | 39.2 |  |  | x | 39.2 | m3
Retaining Wall | m3 |  | 24.5 |  |  | x | 24.5 | m3
Finishing | m2 |  | 98 |  |  | x | 98 | m2
Joints in retaining wall
'- Joint A Expansion Joint in Wall | m |  | 23.275 |  |  | x | 23.275 | m
'- Joint E (Contraction Joint in Wall) | m |  | 18.62 |  |  | x | 18.62 | m
'- Joint E1 (Contraction Joint in Wall) | m |  | 12.4133 |  |  | x | 12.4133 | m
Peneseal Pro to be applied to inside of bunded area | m2 |  | 196 |  |  | x | 196 | m2

## Tank Plinths
Mixed Slurry - Bunded Area
Foundation width = | 0 | m
Foundation length = | 0 | m
Foundation depth = | 0 | m
Working Space = | 0 | m
Excavation depth below foundations | 0 | m
Number of stub-columns = | 1 | No
S/Column width = | 6.2 | m
S/Column length = | 6.2 | m
S/Column height = | 0.3 | m
Number of HD bolts per s/column = | 0 | No
Reinforcement (kg/m3) = | 115 |  | Number of Foundations = |  | 5 | No
|  |  | Total Quantities |  |  |  | Total Quantities
Piles
DCIS 610mm diameter | 0 | No |  |  |  |  | 0 | No
Earthworks
Excavations = | 0 | m3 | 0 | m3 |  |  | 0 | m3
B/Fill = | 0 | m3 | 0 | m3 |  |  | 0 | m3
Concrete Work
Formwork
- Bases (Vertical ) Rough) = | 0 | m2 | 0 | m2 |  |  | 0 | m2
- Stub-Columns (Vertical ) Smooth) = | 7.44 | m2 | 37.2 | m2 |  | x | 37.2 | m2
Pockets | 0 | No | 0 | No |  |  | 0 | No
HD Bolts (M20) = | 0 | No | 0 | No |  |  | 0 | No
Chamfers | 24.8 | m | 124 | m |  | x | 124 | m
Reinforcement | 1.3262 | t | 6.6309 | t |  | x | 6.6309 | t
Concrete
Blinding = | 0 | m2 | 0 | m2 |  |  | 0 | m2
Concrete 25 Mpa
- Bases = | 0 | m3 | 0 | m3 |  |  | 0 | m3
- Columns | 11.532 | m3 | 57.66 | m3 |  | x | 57.66 | m3
- Surface Bed |  | m3 | 0 | m3 |  |  | 0 | m3
Finishing (Steel Float) = | 0 | m2 | 0 | m2 |  |  | 0 | m2
Epoxy
- HD Bolts | 0 | m3 | 0 | m3 |  |  | 0 | m3
- B/Plates | 2.883 | m3 | 14.415 | m3 |  | x | 14.415 | m3
Isolation Joints | 24.8 | m | 124 | m |  | x | 124 | m

## Sump
Mixed Slurry - Bunded Area
[5 empty] | 0.25 | 2.6 | 0.25 |  | Sump Volume = | 13.52 | m3
1
|  |  | 2.4 | 1
0.4
|  |  |  | 0.4 | 0.25 | 2.6 | 0.25 | 0.4 |  |  |  | Total Quantities
3.9
Exavation | 62.424 | m3 | [8 empty] | x | 62.424 | m3
Backfill | 37.12 | m3 | [8 empty] | x | 37.12 | m3
Formwork
'- Bases | 6.24 | m2 | [8 empty] | x | 6.24 | m2
'- Walls | 22.8 | m2 | [8 empty] | x | 22.8 | m2
Reinforcement
'- Bases | 0.6084 | t | [8 empty] | x | 0.6084 | t
'- Walls | 0.855 | t | [8 empty] | x | 0.855 | t
Concrete
' - Blinding | 15.21 | m2 | [8 empty] | x | 15.21 | m2
' - Bases | 6.084 | m3 | [8 empty] | x | 6.084 | m3
' - Walls | 5.7 | m3 | [8 empty] | x | 5.7 | m3
Finishing | 15.21 | m2 | [8 empty] | x | 15.21 | m2
Cast in Angles | 10.4 | m | [8 empty] | x | 10.4 | m
Mentis Grating | 6.76 | m2 | [8 empty] | x | 6.76 | m2
Epoxy (Walls) | 8 | m2 | [8 empty] | x | 8 | m2

## Pump Plinths
Mixed Slurry - Bunded Area
Foundation width = | 0 | m
Foundation length = | 0 | m
Foundation depth = | 0 | m
Working Space = | 0 | m
Excavation depth below foundations | 0 | m
Number of stub-columns = | 1 | No
S/Column width = | 1.25 | m
S/Column length = | 2.5 | m
S/Column height = | 0.3 | m
Number of HD bolts per s/column = | 4 | No
Reinforcement (kg/m3) = | 115 |  | Number of Foundations = |  | 8 | No
|  |  | Total Quantities |  |  |  | Total Quantities
Piles
DCIS 610mm diameter | 0 | No |  |  |  |  | 0 | No
Earthworks
Excavations = | 0 | m3 | 0 | m3 |  |  | 0 | m3
B/Fill = | 0 | m3 | 0 | m3 |  |  | 0 | m3
Concrete Work
Formwork
- Bases (Vertical ) Rough) = | 0 | m2 | 0 | m2 |  |  | 0 | m2
- Stub-Columns (Vertical ) Smooth) = | 2.25 | m2 | 18 | m2 |  | x | 18 | m2
Pockets | 4 | No | 32 | No |  | x | 32 | No
HD Bolts (M20) = | 4 | No | 32 | No |  | x | 32 | No
Chamfers | 7.5 | m | 60 | m |  | x | 60 | m
Reinforcement | 0.10781 | t | 0.8625 | t |  | x | 0.8625 | t
Concrete
Blinding = | 0 | m2 | 0 | m2 |  |  | 0 | m2
Concrete 25 Mpa
- Bases = | 0 | m3 | 0 | m3 |  |  | 0 | m3
- Columns | 0.9375 | m3 | 7.5 | m3 |  | x | 7.5 | m3
- Surface Bed |  | m3 | 0 | m3 |  |  | 0 | m3
Finishing (Steel Float) = | 0 | m2 | 0 | m2 |  |  | 0 | m2
Epoxy
- HD Bolts | 0.018 | m3 | 0.144 | m3 |  | x | 0.144 | m3
- B/Plates | 0.23438 | m3 | 1.875 | m3 |  | x | 1.875 | m3
Isolation Joints | 7.5 | m | 60 | m |  | x | 60 | m