## Surface Beds
| Crane Hardstand | [7 empty] | Stockpile hardstand
5
|  | 3.25 | [7 empty] | 5
| 9.75 | 3.25 |  |  |  |  | 350mm Thick Concrete Slab |  | 20 | 5 | [6 empty] | 350mm Thick Concrete Slab
|  | 3.25 | [7 empty] | 5
|  |  | 5 | 5 | 5 | 5 |  |  |  |  | 4.5 | 4.5 | 4.5 | 4.5 | 4.5 | 4.5
|  |  |  | 20 | [7 empty] | 27
|  |  | Area = | 195 | [6 empty] | Area = | 540 |  |  |  |  | Total Quantities
1 | Rip and Recompact (150mm) |  |  | 214.5 | m2 |  |  | 1 | Rip and Recompact (150mm) |  |  | 594 | m2 |  |  | x | 808.5 | m2
2 | Fill material G5 from Commerical Sources | [6 empty] | 2 | Fill material G5 from Commerical Sources
3 | Formwork < 200mm |  |  | 59.5 | m |  |  | 3 | Formwork < 200mm |  |  | 188 | m |  |  | x | 247.5 | m
4 | Concrete - Surface Beds) |  |  | 68.25 | m3 |  |  | 4 | Concrete - Surface Beds) |  |  | 189 | m3 |  |  | x | 257.25 | m3
5 | Mesh 617 (One layer) |  |  | 195 | m2 |  |  | 5 | Mesh 617 (One layer) |  |  | 540 | m2 |  |  | x | 735 | m2
6 | DPC |  |  | 195 | m2 |  |  | 6 | DPC |  |  | 540 | m2 |  |  | x | 735 | m2
7 | Finishing (Power Float) |  |  | 195 | m2 |  |  | 7 | Finishing (Power Float) |  |  | 540 | m2 |  |  | x | 735 | m2
8 | Surface Application (Floor Hardener & Sealant) |  |  | 195 | m2 |  |  | 8 | Surface Application (Floor Hardener & Sealant) |  |  | 540 | m2 |  |  | x | 735 | m2
| Joints | [7 empty] | Joints
9 | - Isolation Joints (IJ) |  |  | 59.5 | m |  |  | 9 | - Isolation Joints (IJ) |  |  | 94 | m |  |  | x | 153.5 | m
10 | - Saw Tied Joint (STJ) |  |  | 39 | m |  |  | 10 | - Saw Tied Joint (STJ) |  |  | 100 | m |  |  | x | 139 | m
11 | - Keyed Construction Joints (KCJ) |  |  | 40 | m |  |  | 11 | - Keyed Construction Joints (KCJ) |  |  | 81 | m |  |  | x | 121 | m

## Retaining Wall
Stockpile hardstand
Retaining Wall | 0.25
0.5
.
Surface Bed -225mm thick
Surface Bed -225mm thick |  | 0.2
0.3
0.4
0.5 | 0.25
0.25
Retaining Wall - Length |  |  | 74 | m |  | Total Quantities
Excavation | m3 |  | 66.6 |  | To Be Calculated | 66.6 | m3
Backfill | m3 |  | 37 |  | To Be Calculated | 37 | m3
Formwork
Rough
- Bases | m2 |  | 59.2 |  | x | 59.2 | m2
Smooth
- Walls | m2 |  | 148 |  | x | 148 | m2
Chamfers | m |  | 148 |  | x | 148 | m
Cast in Items
Supply, and fix in position with all necessary templates (rates to include for the supply and fabrication of templates) and cast into concretethe following Hot-Dip Galvanized items: | [5 empty] | #REF!
Supply, cut, bend, hoist or lower level, place and | [5 empty] | #REF!
fix as follows:
#REF!
50 x 50 x 5mm Angle iron frame with 20 x 5mm | [5 empty] | #REF!
(250mm long) lugs welded at 450mm centres with | m |  |  |  |  | #REF! | m
split and spread ends cast into concrete edges | [5 empty] | #REF!
Cast-in concrete wall a 200mm diameter puddle flange pipe | No |  |  |  |  | #REF! | No
#REF!
Install puddle pipes (100 to 400 diameter) | No |  |  |  |  | #REF! | No
Reinforcement
- Bases | t |  | 3.256 |  | x | 3.256 | t
- Retaining Walls | t |  | 2.775 |  | x | 2.775 | t
Concrete -30 Mpa
Blinding | m2 |  | 74 |  | x | 74 | m2
Bases | m3 |  | 29.6 |  | x | 29.6 | m3
Retaining Wall | m3 |  | 18.5 |  | x | 18.5 | m3
Finishing | m2 |  | 74 |  | x | 74 | m2
Joints in retaining wall |  |  |  |  | x
'- Joint A Expansion Joint in Wall | m |  | 17.575 |  |  | 17.575 | m
'- Joint E (Contraction Joint in Wall) | m |  | 14.06 |  | x | 14.06 | m
'- Joint E1 (Contraction Joint in Wall) | m |  | 9.3733 |  | x | 9.3733 | m
Peneseal Pro to be applied to inside of bunded area | m2 |  | 148 |  | x | 148 | m2