## Pile Caps
| Stage 1 Clarifier | [6 empty] | Stage 2 Clarifier
| Foundation width = | 1.25 | m |  |  |  |  | Foundation width = | 1.25 | m
| Foundation length = | 1.25 | m |  |  |  |  | Foundation length = | 1.25 | m
| Foundation depth = | 1 | m |  |  |  |  | Foundation depth = | 1 | m
| Working Space = | 0.6 | m |  |  |  |  | Working Space = | 0.6 | m
| Excavation depth below foundations | 0.05 | m |  |  |  |  | Excavation depth below foundations | 0.05 | m
| Number of stub-columns = | 1 | No |  |  |  |  | Number of stub-columns = | 1 | No
| S/Column width = | 0.6 | m |  |  |  |  | S/Column width = | 0.6 | m
| S/Column length = | 0.6 | m |  |  |  |  | S/Column length = | 0.6 | m
| S/Column height = | 1.1 | m |  |  |  |  | S/Column height = | 1.1 | m
| Number of HD bolts per s/column = | 4 | No |  |  |  |  | Number of HD bolts per s/column = | 4 | No
| Reinforcement (kg/m3) = | 115 |  | Number of Foundations = |  | 25 | No | Reinforcement (kg/m3) = | 115 |  | Number of Foundations = |  | 25 | No
|  |  |  | Total Quantities | [6 empty] | Total Quantities |  |  |  |  | Total Quantities
| Piles | [6 empty] | Piles
1 | CFA 750mm diameter | 25 | No |  |  |  |  | CFA 750mm diameter | 25 | No |  |  |  |  | x | 50 | No
| Earthworks | [6 empty] | Earthworks
2 | Excavations = | 3.5936 | m3 | 89.8406 | m3 |  |  | Excavations = | 3.5936 | m3 | 89.8406 | m3 |  |  | x | 179.6813 | m3
3 | B/Fill = | 2.0311 | m3 | 50.7781 | m3 |  |  | B/Fill = | 2.0311 | m3 | 50.7781 | m3 |  |  | x | 101.5563 | m3
| Concrete Work | [6 empty] | Concrete Work
| Formwork | [6 empty] | Formwork
4 | - Bases (Vertical ) Rough) = | 5 | m2 | 125 | m2 |  |  | - Bases (Vertical ) Rough) = | 5 | m2 | 125 | m2 |  |  | x | 250 | m2
5 | - Stub-Columns (Vertical ) Smooth) = | 2.64 | m2 | 66 | m2 |  |  | - Stub-Columns (Vertical ) Smooth) = | 2.64 | m2 | 66 | m2 |  |  | x | 132 | m2
| Pockets | 4 | No | 100 | No |  |  | Pockets | 4 | No | 100 | No |  |  | x | 200 | No
6 | HD Bolts (M20) = | 4 | No | 100 | No |  |  | HD Bolts (M20) = | 4 | No | 100 | No |  |  | x | 200 | No
7 | Chamfers | 7.4 | m | 185 | m |  |  | Chamfers | 7.4 | m | 185 | m |  |  | x | 370 | m
8 | Reinforcement | 0.22523 | t | 5.6307 | t |  |  | Reinforcement | 0.22523 | t | 5.6307 | t |  |  | x | 11.2614 | t
| Concrete | [6 empty] | Concrete
9 | Blinding = | 3.4225 | m2 | 85.5625 | m2 |  |  | Blinding = | 3.4225 | m2 | 85.5625 | m2 |  |  | x | 171.125 | m2
| Concrete 25 Mpa | [6 empty] | Concrete 25 Mpa
10 | - Bases = | 1.5625 | m3 | 39.0625 | m3 |  |  | - Bases = | 1.5625 | m3 | 39.0625 | m3 |  |  | x | 78.125 | m3
11 | - Columns | 0.396 | m3 | 9.9 | m3 |  |  | - Columns | 0.396 | m3 | 9.9 | m3 |  |  | x | 19.8 | m3
12 | - Surface Bed |  | m3 | 0 | m3 |  |  | - Surface Bed |  | m3 | 0 | m3 |  |  |  | 0 | m3
13 | Finishing (Steel Float) = | 1.5625 | m2 | 39.0625 | m2 |  |  | Finishing (Steel Float) = | 1.5625 | m2 | 39.0625 | m2 |  |  | x | 78.125 | m2
14 | Epoxy | [6 empty] | Epoxy
| - HD Bolts | 0.018 | m3 | 0.45 | m3 |  |  | - HD Bolts | 0.018 | m3 | 0.45 | m3 |  |  |  | 0.9 | m3
| - B/Plates | 0.027 | m3 | 0.675 | m3 |  |  | - B/Plates | 0.027 | m3 | 0.675 | m3 |  |  |  | 1.35 | m3
15 | Isolation Joints | 2.4 | m | 60 | m |  |  | Isolation Joints | 2.4 | m | 60 | m |  |  |  | 120 | m

## Ground Beams
| Stage 1 Clarifier | [6 empty] | Stage 2 Clarifier
| Foundation width = | 0.4 | m |  |  |  |  | Foundation width = | 0.4 | m
| Foundation length = | 96 | m |  |  |  |  | Foundation length = | 61 | m
| Foundation depth = | 0.6 | m |  |  |  |  | Foundation depth = | 0.6 | m
| Working Space = | 0.6 | m |  |  |  |  | Working Space = | 0.6 | m
| Excavation depth below foundations | 0.05 | m |  |  |  |  | Excavation depth below foundations | 0.05 | m
| Number of stub-columns = | 0 | No |  |  |  |  | Number of stub-columns = | 0 | No
| S/Column width = | 0 | m |  |  |  |  | S/Column width = | 0 | m
| S/Column length = | 0 | m |  |  |  |  | S/Column length = | 0 | m
| S/Column height = | 0 | m |  |  |  |  | S/Column height = | 0 | m
| Number of HD bolts per s/column = | 0 | No |  |  |  |  | Number of HD bolts per s/column = | 0 | No
| Reinforcement (kg/m3) = | 80 |  | Number of Foundations = |  | 1 | No | Reinforcement (kg/m3) = | 80 |  | Number of Foundations = |  | 1 | No
|  |  |  | Total Quantities | [6 empty] | Total Quantities |  |  |  |  | Total Quantities
| Demolition | [6 empty] | Demolition
1 | Neatly saw-cut existing concrete = |  | m | 0 | m |  |  | Neatly saw-cut existing concrete = |  | m | 0 | m |  |  |  | 0 | m
2 | Demolish existing concrete floor (250mm thick) = |  | m2 | 0 | m2 |  |  | Demolish existing concrete floor (250mm thick) = |  | m2 | 0 | m2 |  |  |  | 0 | m2
| Earthworks | [6 empty] | Earthworks
3 | Excavations = | 62.79 | m3 | 62.79 | m3 |  |  | Excavations = | 40.04 | m3 | 40.04 | m3 |  |  | x | 102.83 | m3
4 | B/Fill = | 39.75 | m3 | 39.75 | m3 |  |  | B/Fill = | 25.4 | m3 | 25.4 | m3 |  |  | x |  | m3
| Concrete Work | [6 empty] | Concrete Work
| Formwork | [6 empty] | Formwork
5 | - Bases (Vertical ) Rough) = | 115.68 | m2 | 115.68 | m2 |  |  | - Bases (Vertical ) Rough) = | 73.68 | m2 | 73.68 | m2 |  |  | x | 189.36 | m2
6 | - Stub-Columns (Vertical ) Smooth) = | 0 | m2 | 0 | m2 |  |  | - Stub-Columns (Vertical ) Smooth) = | 0 | m2 | 0 | m2 |  |  |  | 0 | m2
| Pockets | 0 | No | 0 | No |  |  | Pockets | 0 | No | 0 | No |  |  |  | 0 | No
7 | HD Bolts (M20) = | 0 | No | 0 | No |  |  | HD Bolts (M20) = | 0 | No | 0 | No |  |  |  | 0 | No
8 | Chamfers | 192.8 | m | 192.8 | m |  |  | Chamfers | 122.8 | m | 122.8 | m |  |  | x | 315.6 | m
9 | Reinforcement | 1.8432 | t | 1.8432 | t |  |  | Reinforcement | 1.1712 | t | 1.1712 | t |  |  | x | 3.0144 | t
| Concrete | [6 empty] | Concrete
10 | Blinding = | 96.6 | m2 | 96.6 | m2 |  |  | Blinding = | 61.6 | m2 | 61.6 | m2 |  |  | x | 158.2 | m2
| Concrete 25 Mpa | [6 empty] | Concrete 25 Mpa
11 | - Bases = | 23.04 | m3 | 23.04 | m3 |  |  | - Bases = | 14.64 | m3 | 14.64 | m3 |  |  | x | 37.68 | m3
12 | - Columns | 0 | m3 | 0 | m3 |  |  | - Columns | 0 | m3 | 0 | m3 |  |  |  | 0 | m3
13 | - Surface Bed |  | m3 | 0 | m3 |  |  | - Surface Bed |  | m3 | 0 | m3 |  |  |  | 0 | m3
14 | Finishing (Steel Float) = | 38.4 | m2 | 38.4 | m2 |  |  | Finishing (Steel Float) = | 24.4 | m2 | 24.4 | m2 |  |  | x | 62.8 | m2
15 | Epoxy | [6 empty] | Epoxy
| - HD Bolts | 0 | m3 | 0 | m3 |  |  | - HD Bolts | 0 | m3 | 0 | m3 |  |  |  | 0 | m3
| - B/Plates | 0 | m3 | 0 | m3 |  |  | - B/Plates | 0 | m3 | 0 | m3 |  |  |  | 0 | m3
16 | Isolation Joints | 0 | m | 0 | m |  |  | Isolation Joints | 0 | m | 0 | m |  |  |  | 0 | m

## Surface Bed
Stage 1 Clarifier
|  |  | 5 | [9 empty] | 3
|  |  | 5 | [9 empty] | 3
|  | 25 | 5 |  |  |  | AREA 1 |  |  |  |  | 15 | 3 |  |  |  | AREA 2
|  |  | 5 |  |  |  | 200mm Thick Concrete Slab | [5 empty] | 3 |  |  |  | 200mm Thick Concrete Slab
|  |  | 5 | [9 empty] | 3
[5 empty] | 5 | 5 | 5 | 5 | 5 | [5 empty] | 3 | 3 | 3 | 3 | 3
[9 empty] | 25 | [9 empty] | 15
Total Quantities
|  |  | Area = | 25 | 25 | 625 | m2 | [5 empty] | Area = | 15 | 15 | 225 | m2
1 | Rip and Recompact (150mm) |  |  |  |  | 687.5 | m2 |  |  | 1 | Rip and Recompact (150mm) |  |  |  |  | 247.5 | m2 |  |  | x | 935 | m2
2 | Formwork < 200mm |  |  |  |  | 100 | m |  |  | 2 | Formwork < 200mm |  |  |  |  | 60 | m |  |  | x | 160 | m
3 | Concrete - Surface Beds) |  |  |  |  | 125 | m3 |  |  | 3 | Concrete - Surface Beds) |  |  |  |  | 45 | m3 |  |  | x | 170 | m3
4 | Mesh 617 (Top and Bottom layers) |  |  |  |  | 625 | m2 |  |  | 4 | Mesh 617 (Top and Bottom layers) |  |  |  |  | 225 | m2 |  |  | x | 850 | m2
5 | DPC |  |  |  |  | 625 | m2 |  |  | 5 | DPC |  |  |  |  | 225 | m2 |  |  | x | 850 | m2
6 | Finishing (Power Float) |  |  |  |  | 625 | m2 |  |  | 6 | Finishing (Power Float) |  |  |  |  | 225 | m2 |  |  | x | 850 | m2
7 | Surface Application (Floor Hardener & Sealant) - Peneseal |  |  |  |  | 1237.5 | m2 |  |  | 7 | Surface Application (Floor Hardener & Sealant) - Peneseal |  |  |  |  | 592.5 | m2 |  |  | x | 1830 | m2
| Joints | [9 empty] | Joints
8 | - Isolation Joints (IJ) |  |  |  |  | 100 | m |  |  | 8 | - Isolation Joints (IJ) |  |  |  |  | 60 | m |  |  | x | 160 | m
9 | - Saw Tied Joint (STJ) |  |  |  |  | 100 | m |  |  | 9 | - Saw Tied Joint (STJ) |  |  |  |  | 60 | m |  |  | x | 160 | m
10 | - Keyed Construction Joints (KCJ) |  |  |  |  | 100 | m |  |  | 10 | - Keyed Construction Joints (KCJ) |  |  |  |  | 60 | m |  |  | x | 160 | m

## Bund Walls
Stage 1 Clarifier | [5 empty] | Stage 2 Clarifier
Retaining Wall | 0.2 |  |  |  |  | Retaining Wall | 0.2
|  | 1.3 | [5 empty] | 1.3
[5 empty] | . | [5 empty] | .
|  |  | Surface Bed -225mm thick | [5 empty] | Surface Bed -225mm thick
Surface Bed -225mm thick |  | 0.2 |  |  |  | Surface Bed -225mm thick |  | 0.2
|  | 0.3 | [5 empty] | 0.3
|  | 0.4 | [5 empty] | 0.4
0.85 | 0.25 |  |  |  |  | 0.85 | 0.25
| 0.2 | [5 empty] | 0.2
Retaining Wall - Length |  |  | 100 | m |  | Retaining Wall - Length |  |  | 60 | m |  |  | Total Quantities
Excavation | m3 |  | 117 |  | To Be Calculated | Excavation | m3 |  | 70 |  | To Be Calculated |  | 187 | m3
Backfill | m3 |  | 65 |  | To Be Calculated | Backfill | m3 |  | 39 |  | To Be Calculated |  | 104 | m3
Formwork | [5 empty] | Formwork
Rough | [5 empty] | Rough
- Bases | m2 |  | 80 |  |  | - Bases | m2 |  | 48 |  |  | x | 128 | m2
Smooth | [5 empty] | Smooth
- Walls | m2 |  | 360 |  |  | - Walls | m2 |  | 216 |  |  | x | 576 | m2
x
Chamfers | m |  | 200 |  |  | Chamfers | m |  | 120 |  |  |  | 320 | m
Cast in Items | [5 empty] | Cast in Items
Supply, and fix in position with all necessary templates (rates to include for the supply and fabrication of templates) and cast into concretethe following Hot-Dip Galvanized items: | [5 empty] | Supply, and fix in position with all necessary templates (rates to include for the supply and fabrication of templates) and cast into concretethe following Hot-Dip Galvanized items: | [6 empty] | 0
Supply, cut, bend, hoist or lower level, place and | [5 empty] | Supply, cut, bend, hoist or lower level, place and | [6 empty] | 0
fix as follows: | [5 empty] | fix as follows:
0
50 x 50 x 5mm Angle iron frame with 20 x 5mm | [5 empty] | 50 x 50 x 5mm Angle iron frame with 20 x 5mm | [6 empty] | 0
(250mm long) lugs welded at 450mm centres with | m |  |  |  |  | (250mm long) lugs welded at 450mm centres with | m | [5 empty] | 0 | m
split and spread ends cast into concrete edges | [5 empty] | split and spread ends cast into concrete edges | [6 empty] | 0
Cast-in concrete wall a 200mm diameter puddle flange pipe | No |  |  |  |  | Cast-in concrete wall a 200mm diameter puddle flange pipe | No | [5 empty] | 0 | No
0
Install puddle pipes (100 to 400 diameter) | No |  |  |  |  | Install puddle pipes (100 to 400 diameter) | No | [5 empty] | 0 | No
Reinforcement | [5 empty] | Reinforcement
- Bases | t |  | 5.72 |  |  | - Bases | t |  | 3.432 |  |  | x | 9.152 | t
- Retaining Walls | t |  | 5.4 |  |  | - Retaining Walls | t |  | 3.24 |  |  | x | 8.64 | t
Concrete -30 Mpa | [5 empty] | Concrete -30 Mpa
Blinding | m2 |  | 130 |  |  | Blinding | m2 |  | 78 |  |  | x | 208 | m2
Bases | m3 |  | 52 |  |  | Bases | m3 |  | 31.2 |  |  | x | 83.2 | m3
Retaining Wall | m3 |  | 36 |  |  | Retaining Wall | m3 |  | 21.6 |  |  | x | 57.6 | m3
Finishing | m2 |  | 130 |  |  | Finishing | m2 |  | 78 |  |  | x | 208 | m2
Joints in retaining wall | [5 empty] | Joints in retaining wall
'- Joint A Expansion Joint in Wall | m |  | 38.125 |  |  | '- Joint A Expansion Joint in Wall | m |  | 22.875 |  |  | x | 61 | m
'- Joint E (Contraction Joint in Wall) | m |  | 30.5 |  |  | '- Joint E (Contraction Joint in Wall) | m |  | 18.3 |  |  | x | 48.8 | m
'- Joint E1 (Contraction Joint in Wall) | m |  | 20.3333 |  |  | '- Joint E1 (Contraction Joint in Wall) | m |  | 12.2 |  |  | x | 32.5333 | m
Peneseal Pro to be applied to inside of bunded area | m2 |  | 360 |  |  | Peneseal Pro to be applied to inside of bunded area | m2 |  | 216 |  |  | x | 576 | m2

## Sumps
Stage 1 Clarifier | [11 empty] | Stage 2 Clarifier
[5 empty] | 0.25 | 2 | 0.25 |  | Sump Volume = | 8 | m3 | [5 empty] | 0.25 | 2 | 0.25 |  | Sump Volume = | 8 | m3
|  |  |  | 1 | [11 empty] | 1
|  |  | 2.4 | 1 | [10 empty] | 2.4 | 1
[9 empty] | 0.4 | [11 empty] | 0.4
|  |  |  | 0.4 | 0.25 | 2 | 0.25 | 0.4 | [7 empty] | 0.4 | 0.25 | 2 | 0.25 | 0.4 |  |  |  | Total Quantities
[6 empty] | 3.3 | [11 empty] | 3.3
Exavation | 48.6 | m3 | [9 empty] | Exavation | 48.6 | m3 | [8 empty] | x | 97.2 | m3
Backfill | 31.744 | m3 | [9 empty] | Backfill | 31.744 | m3 | [8 empty] | x | 63.488 | m3
Formwork | [11 empty] | Formwork
'- Bases | 5.28 | m2 | [9 empty] | '- Bases | 5.28 | m2 | [8 empty] | x | 10.56 | m2
'- Walls | 18 | m2 | [9 empty] | '- Walls | 18 | m2 | [8 empty] | x | 36 | m2
Reinforcement | [11 empty] | Reinforcement
'- Bases | 0.4356 | t | [9 empty] | '- Bases | 0.4356 | t | [8 empty] | x | 0.8712 | t
'- Walls | 0.675 | t | [9 empty] | '- Walls | 0.675 | t | [8 empty] | x | 1.35 | t
Concrete | [11 empty] | Concrete
' - Blinding | 10.89 | m2 | [9 empty] | ' - Blinding | 10.89 | m2 | [8 empty] | x | 21.78 | m2
' - Bases | 4.356 | m3 | [9 empty] | ' - Bases | 4.356 | m3 | [8 empty] | x | 8.712 | m3
' - Walls | 4.5 | m3 | [9 empty] | ' - Walls | 4.5 | m3 | [8 empty] | x | 9 | m3
Finishing | 10.89 | m2 | [9 empty] | Finishing | 10.89 | m2 | [9 empty] | 21.78 | m2
Cast in Angles | 8 | m | [9 empty] | Cast in Angles | 8 | m | [9 empty] | 16 | m
Mentis Grating | 4 | m2 | [9 empty] | Mentis Grating | 4 | m2 | [9 empty] | 8 | m2
Epoxy (Walls) | 8 | m2 | [9 empty] | Epoxy (Walls) | 8 | m2 | [9 empty] | 16 | m2

## Pump Plinths
Stage 1 and Stage 2 Clarifier
Foundation width = | 0 | m
Foundation length = | 0 | m
Foundation depth = | 0 | m
Working Space = | 0 | m
Excavation depth below foundations | 0 | m
Number of stub-columns = | 1 | No
S/Column width = | 1.25 | m
S/Column length = | 2.5 | m
S/Column height = | 0.25 | m
Number of HD bolts per s/column = | 8 | No
Reinforcement (kg/m3) = | 115 |  | Number of Foundations = |  | 8 | No
|  |  | Total Quantities |  |  |  | Total Quantities
Piles
DCIS 610mm diameter | 0 | No |  |  |  |  | 0 | No
Earthworks
Excavations = | 0 | m3 | 0 | m3 |  |  | 0 | m3
B/Fill = | 0 | m3 | 0 | m3 |  |  | 0 | m3
Concrete Work
Formwork
- Bases (Vertical ) Rough) = | 0 | m2 | 0 | m2 |  |  | 0 | m2
- Stub-Columns (Vertical ) Smooth) = | 1.875 | m2 | 15 | m2 |  |  | 15 | m2
Pockets | 8 | No | 64 | No |  |  | 64 | No
HD Bolts (M20) = | 8 | No | 64 | No |  |  | 64 | No
Chamfers | 7.5 | m | 60 | m |  |  | 60 | m
Reinforcement | 0.089844 | t | 0.71875 | t |  |  | 0.71875 | t
Concrete
Blinding = | 0 | m2 | 0 | m2 |  |  | 0 | m2
Concrete 25 Mpa
- Bases = | 0 | m3 | 0 | m3 |  |  | 0 | m3
- Columns | 0.78125 | m3 | 6.25 | m3 |  |  | 6.25 | m3
- Surface Bed |  | m3 | 0 | m3 |  |  | 0 | m3
Finishing (Steel Float) = | 0 | m2 | 0 | m2 |  |  | 0 | m2
Epoxy
- HD Bolts | 0.036 | m3 | 0.288 | m3 |  |  | 0.288 | m3
- B/Plates | 0.23438 | m3 | 1.875 | m3 |  |  | 1.875 | m3
Isolation Joints | 7.5 | m | 60 | m |  |  | 60 | m