## Pile Caps
Brine Tratment Plant
| Foundation width = | 1.25 | m
| Foundation length = | 1.25 | m
| Foundation depth = | 1 | m
| Working Space = | 0.6 | m
| Excavation depth below foundations | 0.05 | m
| Number of stub-columns = | 1 | No
| S/Column width = | 0.6 | m
| S/Column length = | 0.6 | m
| S/Column height = | 1.1 | m
| Number of HD bolts per s/column = | 4 | No
| Reinforcement (kg/m3) = | 115 |  | Number of Foundations = |  | 25 | No
|  |  |  | Total Quantities |  |  |  | Total Quantities
Piles
1 | CFA 750mm diameter | 25 | No |  |  |  | x | 25 | No
Earthworks
2 | Excavations = | 3.5936 | m3 | 89.8406 | m3 |  | x | 89.8406 | m3
3 | B/Fill = | 2.0311 | m3 | 50.7781 | m3 |  | x | 50.7781 | m3
Concrete Work
Formwork
4 | - Bases (Vertical ) Rough) = | 5 | m2 | 125 | m2 |  | x | 125 | m2
5 | - Stub-Columns (Vertical ) Smooth) = | 2.64 | m2 | 66 | m2 |  | x | 66 | m2
| Pockets | 4 | No | 100 | No |  | x | 100 | No
6 | HD Bolts (M20) = | 4 | No | 100 | No |  | x | 100 | No
7 | Chamfers | 7.4 | m | 185 | m |  | x | 185 | m
8 | Reinforcement | 0.22523 | t | 5.6307 | t |  | x | 5.6307 | t
Concrete
9 | Blinding = | 3.4225 | m2 | 85.5625 | m2 |  | x | 85.5625 | m2
Concrete 25 Mpa
10 | - Bases = | 1.5625 | m3 | 39.0625 | m3 |  | x | 39.0625 | m3
11 | - Columns | 0.396 | m3 | 9.9 | m3 |  | x | 9.9 | m3
12 | - Surface Bed |  | m3 | 0 | m3 |  |  | 0 | m3
13 | Finishing (Steel Float) = | 1.5625 | m2 | 39.0625 | m2 |  | x | 39.0625 | m2
14 | Epoxy
| - HD Bolts | 0.018 | m3 | 0.45 | m3 |  | x | 0.45 | m3
| - B/Plates | 0.027 | m3 | 0.675 | m3 |  | x | 0.675 | m3
15 | Isolation Joints | 2.4 | m | 60 | m |  | x | 60 | m

## Ground Beams
Brine Tratment Plant
| Foundation width = | 0.4 | m
| Foundation length = | 170 | m
| Foundation depth = | 0.6 | m
| Working Space = | 0.6 | m
| Excavation depth below foundations | 0.05 | m
| Number of stub-columns = | 0 | No
| S/Column width = | 0 | m
| S/Column length = | 0 | m
| S/Column height = | 0 | m
| Number of HD bolts per s/column = | 0 | No
| Reinforcement (kg/m3) = | 80 |  | Number of Foundations = |  | 1 | No
|  |  |  | Total Quantities |  |  |  | Total Quantities
Demolition
1 | Neatly saw-cut existing concrete = |  | m | 0 | m |  |  | 0 | m
2 | Demolish existing concrete floor (250mm thick) = |  | m2 | 0 | m2 |  |  | 0 | m2
Earthworks
3 | Excavations = | 110.89 | m3 | 110.89 | m3 |  | x | 110.89 | m3
4 | B/Fill = | 70.09 | m3 | 70.09 | m3 |  | x | 70.09 | m3
Concrete Work
Formwork
5 | - Bases (Vertical ) Rough) = | 204.48 | m2 | 204.48 | m2 |  | x | 204.48 | m2
6 | - Stub-Columns (Vertical ) Smooth) = | 0 | m2 | 0 | m2 |  |  | 0 | m2
| Pockets | 0 | No | 0 | No |  |  | 0 | No
7 | HD Bolts (M20) = | 0 | No | 0 | No |  |  | 0 | No
8 | Chamfers | 340.8 | m | 340.8 | m |  | x | 340.8 | m
9 | Reinforcement | 3.264 | t | 3.264 | t |  | x | 3.264 | t
Concrete
10 | Blinding = | 170.6 | m2 | 170.6 | m2 |  | x | 170.6 | m2
Concrete 25 Mpa
11 | - Bases = | 40.8 | m3 | 40.8 | m3 |  | x | 40.8 | m3
12 | - Columns | 0 | m3 | 0 | m3 |  |  | 0 | m3
13 | - Surface Bed |  | m3 | 0 | m3 |  |  | 0 | m3
14 | Finishing (Steel Float) = | 68 | m2 | 68 | m2 |  | x | 68 | m2
15 | Epoxy
| - HD Bolts | 0 | m3 | 0 | m3 |  |  | 0 | m3
| - B/Plates | 0 | m3 | 0 | m3 |  |  | 0 | m3
16 | Isolation Joints | 0 | m | 0 | m |  |  | 0 | m

## Surface Bed
Brine Tratment Plant
3.2
3.2
|  | 16 | 3.2 |  |  |  | AREA 1
|  |  | 3.2 |  |  |  | 200mm Thick Concrete Slab
3.2
[5 empty] | 3.5 | 3.5 | 3.5 | 3.5 | 3.5
17.5
Total Quantities
|  |  | Area = | 16 | 17.5 | 280 | m2
1 | Rip and Recompact (150mm) |  |  |  |  | 308 | m2 |  |  | x | 308 | m2
2 | Formwork < 200mm |  |  |  |  | 67 | m |  |  | x | 67 | m
3 | Concrete - Surface Beds) |  |  |  |  | 56 | m3 |  |  | x | 56 | m3
4 | Mesh 617 (Top and Bottom layers) |  |  |  |  | 280 | m2 |  |  | x | 280 | m2
5 | DPC |  |  |  |  | 280 | m2 |  |  | x | 280 | m2
6 | Finishing (Power Float) |  |  |  |  | 280 | m2 |  |  | x | 280 | m2
7 | Surface Application (Floor Hardener & Sealant) - Peneseal |  |  |  |  | 677.25 | m2 |  |  | x | 677.25 | m2
Joints
8 | - Isolation Joints (IJ) |  |  |  |  | 67 | m |  |  | x | 67 | m
9 | - Saw Tied Joint (STJ) |  |  |  |  | 64 | m |  |  | x | 64 | m
10 | - Keyed Construction Joints (KCJ) |  |  |  |  | 70 | m |  |  | x | 70 | m

## Bund Walls
Stage 1 Clarifier
Retaining Wall | 0.2
1.3
.
Surface Bed -225mm thick
Surface Bed -225mm thick |  | 0.2
0.3
0.4
0.85 | 0.25
0.2
Retaining Wall - Length |  |  | 68 | m |  |  | Total Quantities
Excavation | m3 |  | 80 |  | To Be Calculated | x | 80 | m3
Backfill | m3 |  | 44 |  | To Be Calculated | x | 44 | m3
Formwork
Rough
- Bases | m2 |  | 54.4 |  |  | x | 54.4 | m2
Smooth
- Walls | m2 |  | 244.8 |  |  | x | 244.8 | m2
Chamfers | m |  | 136 |  |  | x | 136 | m
Cast in Items
Supply, and fix in position with all necessary templates (rates to include for the supply and fabrication of templates) and cast into concretethe following Hot-Dip Galvanized items: | [6 empty] | 0
Supply, cut, bend, hoist or lower level, place and | [6 empty] | 0
fix as follows:
0
50 x 50 x 5mm Angle iron frame with 20 x 5mm | [6 empty] | 0
(250mm long) lugs welded at 450mm centres with | m | [5 empty] | 0 | m
split and spread ends cast into concrete edges | [6 empty] | 0
Cast-in concrete wall a 200mm diameter puddle flange pipe | No | [5 empty] | 0 | No
0
Install puddle pipes (100 to 400 diameter) | No | [5 empty] | 0 | No
Reinforcement
- Bases | t |  | 3.8896 |  |  | x | 3.8896 | t
- Retaining Walls | t |  | 3.672 |  |  | x | 3.672 | t
Concrete -30 Mpa
Blinding | m2 |  | 88.4 |  |  |  | 88.4 | m2
Bases | m3 |  | 35.36 |  |  |  | 35.36 | m3
Retaining Wall | m3 |  | 24.48 |  |  |  | 24.48 | m3
Finishing | m2 |  | 88.4 |  |  |  | 88.4 | m2
Joints in retaining wall
'- Joint A Expansion Joint in Wall | m |  | 25.925 |  |  |  | 25.925 | m
'- Joint E (Contraction Joint in Wall) | m |  | 20.74 |  |  |  | 20.74 | m
'- Joint E1 (Contraction Joint in Wall) | m |  | 13.8267 |  |  |  | 13.8267 | m
Peneseal Pro to be applied to inside of bunded area | m2 |  | 244.8 |  |  |  | 244.8 | m2

## Sumps
Stage 1 Clarifier
[5 empty] | 0.25 | 2 | 0.25 |  | Sump Volume = | 8 | m3
1
|  |  | 2.4 | 1
0.4
|  |  |  | 0.4 | 0.25 | 2 | 0.25 | 0.4 |  |  |  | Total Quantities
3.3
Exavation | 48.6 | m3 | [8 empty] | x | 48.6 | m3
Backfill | 31.744 | m3 | [8 empty] | x | 31.744 | m3
Formwork
'- Bases | 5.28 | m2 | [8 empty] | x | 5.28 | m2
'- Walls | 18 | m2 | [8 empty] | x | 18 | m2
Reinforcement
'- Bases | 0.4356 | t | [8 empty] | x | 0.4356 | t
'- Walls | 0.675 | t | [8 empty] | x | 0.675 | t
Concrete
' - Blinding | 10.89 | m2 | [8 empty] | x | 10.89 | m2
' - Bases | 4.356 | m3 | [8 empty] | x | 4.356 | m3
' - Walls | 4.5 | m3 | [8 empty] | x | 4.5 | m3
Finishing | 10.89 | m2 | [8 empty] | x | 10.89 | m2
Cast in Angles | 8 | m | [8 empty] | x | 8 | m
Mentis Grating | 4 | m2 | [8 empty] | x | 4 | m2
Epoxy (Walls) | 8 | m2 | [8 empty] | x | 8 | m2

## Pump Plinths
Stage 1 and Stage 2 Clarifier
Foundation width = | 0 | m
Foundation length = | 0 | m
Foundation depth = | 0 | m
Working Space = | 0 | m
Excavation depth below foundations | 0 | m
Number of stub-columns = | 1 | No
S/Column width = | 1.25 | m
S/Column length = | 2.5 | m
S/Column height = | 0.25 | m
Number of HD bolts per s/column = | 8 | No
Reinforcement (kg/m3) = | 115 |  | Number of Foundations = |  | 8 | No
|  |  | Total Quantities |  |  |  | Total Quantities
Piles
DCIS 610mm diameter | 0 | No |  |  |  |  | 0 | No
Earthworks
Excavations = | 0 | m3 | 0 | m3 |  |  | 0 | m3
B/Fill = | 0 | m3 | 0 | m3 |  |  | 0 | m3
Concrete Work
Formwork
- Bases (Vertical ) Rough) = | 0 | m2 | 0 | m2 |  |  | 0 | m2
- Stub-Columns (Vertical ) Smooth) = | 1.875 | m2 | 15 | m2 |  | x | 15 | m2
Pockets | 8 | No | 64 | No |  | x | 64 | No
HD Bolts (M20) = | 8 | No | 64 | No |  | x | 64 | No
Chamfers | 7.5 | m | 60 | m |  | x | 60 | m
Reinforcement | 0.089844 | t | 0.71875 | t |  | x | 0.71875 | t
Concrete
Blinding = | 0 | m2 | 0 | m2 |  |  | 0 | m2
Concrete 25 Mpa
- Bases = | 0 | m3 | 0 | m3 |  |  | 0 | m3
- Columns | 0.78125 | m3 | 6.25 | m3 |  | x | 6.25 | m3
- Surface Bed |  | m3 | 0 | m3 |  |  | 0 | m3
Finishing (Steel Float) = | 0 | m2 | 0 | m2 |  |  | 0 | m2
Epoxy
- HD Bolts | 0.036 | m3 | 0.288 | m3 |  | x | 0.288 | m3
- B/Plates | 0.23438 | m3 | 1.875 | m3 |  | x | 1.875 | m3
Isolation Joints | 7.5 | m | 60 | m |  | x | 60 | m