## Surface Beds
Transformer Bay
1.5
| 5 | 1.5 |  |  |  |  | 200mm Thick Concrete Slab
2
|  |  | 4 | 4 | 4 | 4
16
|  |  | Area = | 80 |  |  |  |  | Total Quantities
1 | Rip and Recompact (150mm) |  |  | 88 | m2 |  |  | x | 88 | m2
2 | Fill material G5 from Commerical Sources
3 | Formwork < 200mm |  |  | 42 | m |  |  | x | 42 | m
4 | Concrete - Surface Beds) |  |  | 16 | m3 |  |  | x | 16 | m3
5 | Mesh 617 (One layer) |  |  | 80 | m2 |  |  | x | 80 | m2
6 | DPC |  |  | 80 | m2 |  |  | x | 80 | m2
7 | Finishing (Power Float) |  |  | 80 | m2 |  |  | x | 80 | m2
8 | Surface Application (Floor Hardener & Sealant) |  |  | 80 | m2 |  |  | x | 80 | m2
Joints
9 | - Isolation Joints (IJ) |  |  | 42 | m |  |  | x | 42 | m
10 | - Saw Tied Joint (STJ) |  |  | 15 | m |  |  | x | 15 | m
11 | - Keyed Construction Joints (KCJ) |  |  | 42 | m |  |  | x | 42 | m

## Retaining Wall
Transformer Bay | [5 empty] | Transformer Bay
Retaining Wall | 0.2 |  |  |  |  | Retaining Wall | 0.2
|  | 2.15 | [5 empty] | 0.5
[5 empty] | . | [5 empty] | .
|  |  | Surface Bed -225mm thick | [5 empty] | Surface Bed -225mm thick
Surface Bed -225mm thick |  | 0.2 |  |  |  | Surface Bed -225mm thick |  | 0.2
|  | 0.3 | [5 empty] | 0.3
|  | 0.4 | [5 empty] | 0.4
1 | 0.25 |  |  |  |  | 0.5 | 0.25
| 0.2 | [5 empty] | 0.2
Retaining Wall - Length |  |  | 36 | m |  | Retaining Wall - Length |  |  | 16 | m |  |  | Total Quantities
Excavation | m3 |  | 46 |  | To Be Calculated | Excavation | m3 |  | 14 |  | To Be Calculated | x | 60 | m3
Backfill | m3 |  | 26 |  | To Be Calculated | Backfill | m3 |  | 8 |  | To Be Calculated | x | 34 | m3
Formwork | [5 empty] | Formwork
Rough | [5 empty] | Rough
- Bases | m2 |  | 28.8 |  |  | - Bases | m2 |  | 12.8 |  |  | x | 41.6 | m2
Smooth | [5 empty] | Smooth
- Walls | m2 |  | 190.8 |  |  | - Walls | m2 |  | 32 |  |  | x | 222.8 | m2
Chamfers | m |  | 72 |  |  | Chamfers | m |  | 32 |  |  | x | 104 | m
Cast in Items | [5 empty] | Cast in Items
Supply, and fix in position with all necessary templates (rates to include for the supply and fabrication of templates) and cast into concretethe following Hot-Dip Galvanized items: | [5 empty] | Supply, and fix in position with all necessary templates (rates to include for the supply and fabrication of templates) and cast into concretethe following Hot-Dip Galvanized items: | [6 empty] | 0
Supply, cut, bend, hoist or lower level, place and | [5 empty] | Supply, cut, bend, hoist or lower level, place and | [6 empty] | 0
fix as follows: | [5 empty] | fix as follows:
0
50 x 50 x 5mm Angle iron frame with 20 x 5mm | [5 empty] | 50 x 50 x 5mm Angle iron frame with 20 x 5mm | [6 empty] | 0
(250mm long) lugs welded at 450mm centres with | m |  |  |  |  | (250mm long) lugs welded at 450mm centres with | m | [5 empty] | 0 | m
split and spread ends cast into concrete edges | [5 empty] | split and spread ends cast into concrete edges | [6 empty] | 0
Cast-in concrete wall a 200mm diameter puddle flange pipe | No |  |  |  |  | Cast-in concrete wall a 200mm diameter puddle flange pipe | No | [5 empty] | 0 | No
0
Install puddle pipes (100 to 400 diameter) | No |  |  |  |  | Install puddle pipes (100 to 400 diameter) | No | [5 empty] | 0 | No
Reinforcement | [5 empty] | Reinforcement
- Bases | t |  | 2.2968 |  |  | - Bases | t |  | 0.6688 |  |  | x | 2.9656 | t
- Retaining Walls | t |  | 2.862 |  |  | - Retaining Walls | t |  | 0.48 |  |  | x | 3.342 | t
Concrete -30 Mpa | [5 empty] | Concrete -30 Mpa
Blinding | m2 |  | 52.2 |  |  | Blinding | m2 |  | 15.2 |  |  | x | 67.4 | m2
Bases | m3 |  | 20.88 |  |  | Bases | m3 |  | 6.08 |  |  | x | 26.96 | m3
Retaining Wall | m3 |  | 19.08 |  |  | Retaining Wall | m3 |  | 3.2 |  |  | x | 22.28 | m3
Finishing | m2 |  | 52.2 |  |  | Finishing | m2 |  | 15.2 |  |  | x | 67.4 | m2
Joints in retaining wall | [5 empty] | Joints in retaining wall
'- Joint A Expansion Joint in Wall | m |  | 18.225 |  |  | '- Joint A Expansion Joint in Wall | m |  | 3.8 |  |  | x | 22.025 | m
'- Joint E (Contraction Joint in Wall) | m |  | 14.58 |  |  | '- Joint E (Contraction Joint in Wall) | m |  | 3.04 |  |  | x | 17.62 | m
'- Joint E1 (Contraction Joint in Wall) | m |  | 9.72 |  |  | '- Joint E1 (Contraction Joint in Wall) | m |  | 2.0267 |  |  | x | 11.7467 | m
Peneseal Pro to be applied to inside of bunded area | m2 |  | 190.8 |  |  | Peneseal Pro to be applied to inside of bunded area | m2 |  | 32 |  |  | x | 222.8 | m2

## Sump
Transformer Bay
[5 empty] | 0.25 | 1 | 0.25 |  | Sump Volume = | 1 | m3
0.5
|  |  | 1.4 | 0.5
0.4
|  |  |  | 0.4 | 0.25 | 1 | 0.25 | 0.4 |  |  |  | Total Quantities
2.3
Exavation | 17.15 | m3 | [9 empty] | 17.15 | m3
Backfill | 12.784 | m3 | [9 empty] | 12.784 | m3
Formwork
'- Bases | 3.68 | m2 | [9 empty] | 3.68 | m2
'- Walls | 5 | m2 | [9 empty] | 5 | m2
Reinforcement
'- Bases | 0.2116 | t | [9 empty] | 0.2116 | t
'- Walls | 0.1875 | t | [9 empty] | 0.1875 | t
Concrete
' - Blinding | 5.29 | m2 | [9 empty] | 5.29 | m2
' - Bases | 2.116 | m3 | [9 empty] | 2.116 | m3
' - Walls | 1.25 | m3 | [9 empty] | 1.25 | m3
Finishing | 5.29 | m2 | [9 empty] | 5.29 | m2
Cast in Angles | 4 | m | [9 empty] | 4 | m
Mentis Grating | 1 | m2 | [9 empty] | 1 | m2
Epoxy (Walls) | 4 | m2 | [9 empty] | 4 | m2

## Transformer Plinths
Transformer - Plinths
Foundation width = | 0 | m
Foundation length = | 0 | m
Foundation depth = | 0 | m
Working Space = | 0 | m
Excavation depth below foundations | 0 | m
Number of stub-columns = | 1 | No
S/Column width = | 1.8 | m
S/Column length = | 2.4 | m
S/Column height = | 0.5 | m
Number of HD bolts per s/column = | 0 | No
Reinforcement (kg/m3) = | 115 |  | Number of Foundations = |  | 4 | No
|  |  | Total Quantities |  |  |  | Total Quantities
Piles
DCIS 610mm diameter | 0 | No |  |  |  |  | 0 | No
Earthworks
Excavations = | 0 | m3 | 0 | m3 |  |  | 0 | m3
B/Fill = | 0 | m3 | 0 | m3 |  |  | 0 | m3
Concrete Work
Formwork
- Bases (Vertical ) Rough) = | 0 | m2 | 0 | m2 |  |  | 0 | m2
- Stub-Columns (Vertical ) Smooth) = | 4.2 | m2 | 16.8 | m2 |  |  | 16.8 | m2
Pockets | 0 | No | 0 | No |  |  | 0 | No
HD Bolts (M20) = | 0 | No | 0 | No |  |  | 0 | No
Chamfers | 8.4 | m | 33.6 | m |  |  | 33.6 | m
Reinforcement | 0.2484 | t | 0.9936 | t |  |  | 0.9936 | t
Concrete
Blinding = | 0 | m2 | 0 | m2 |  |  | 0 | m2
Concrete 25 Mpa
- Bases = | 0 | m3 | 0 | m3 |  |  | 0 | m3
- Columns | 2.16 | m3 | 8.64 | m3 |  |  | 8.64 | m3
- Surface Bed |  | m3 | 0 | m3 |  |  | 0 | m3
Finishing (Steel Float) = | 0 | m2 | 0 | m2 |  |  | 0 | m2
Epoxy
- HD Bolts | 0 | m3 | 0 | m3 |  |  | 0 | m3
- B/Plates | 0.324 | m3 | 1.296 | m3 |  |  | 1.296 | m3
Isolation Joints | 8.4 | m | 33.6 | m |  |  | 33.6 | m