## Chemical Building
| Main Frame - Pad Foundations | [6 empty] | Gable Columns - Pad Foundations | [6 empty] | Strip Foundations - Building Perimeter
| Foundation width = | 1.8 | m |  |  |  |  | Foundation width = | 1.5 | m |  |  |  |  | Foundation width = | 0.75 | m
| Foundation length = | 1.8 | m |  |  |  |  | Foundation length = | 1.5 | m |  |  |  |  | Foundation length = | 50 | m
| Foundation depth = | 0.5 | m |  |  |  |  | Foundation depth = | 0.45 | m |  |  |  |  | Foundation depth = | 0.25 | m
| Working Space = | 0.6 | m |  |  |  |  | Working Space = | 0.6 | m |  |  |  |  | Working Space = | 0.6 | m
| Excavation depth below foundations | 0.05 | m |  |  |  |  | Excavation depth below foundations | 0.05 | m |  |  |  |  | Excavation depth below foundations | 0.05 | m
| Number of stub-columns = | 1 | No |  |  |  |  | Number of stub-columns = | 1 | No |  |  |  |  | Number of stub-columns = | 0 | No
| S/Column width = | 0.6 | m |  |  |  |  | S/Column width = | 0.6 | m |  |  |  |  | S/Column width = | 0 | m
| S/Column length = | 0.6 | m |  |  |  |  | S/Column length = | 0.6 | m |  |  |  |  | S/Column length = | 0 | m
| S/Column height = | 0.6 | m |  |  |  |  | S/Column height = | 1.1 | m |  |  |  |  | S/Column height = | 0 | m
| Number of HD bolts per s/column = | 4 | No |  |  |  |  | Number of HD bolts per s/column = | 4 | No |  |  |  |  | Number of HD bolts per s/column = | 0 | No
| Reinforcement (kg/m3) = | 115 |  | Number of Foundations = |  | 8 | No | Reinforcement (kg/m3) = | 115 |  | Number of Foundations = |  | 2 | No | Reinforcement (kg/m3) = | 115 |  | Number of Foundations = |  | 1 | No
|  |  |  | Total Quantities | [6 empty] | Total Quantities | [6 empty] | Total Quantities |  |  |  |  | Total Quantities
| Piles | [6 empty] | Piles | [6 empty] | Piles
1 | CFA 750mm diameter | 0 | No |  |  |  |  | CFA 750mm diameter | 0 | No |  |  |  |  | CFA 750mm diameter | 0 | No | [5 empty] | 0 | No
| Earthworks | [6 empty] | Earthworks | [6 empty] | Earthworks
2 | Excavations = | 3.168 | m3 | 25.344 | m3 |  |  | Excavations = | 2.205 | m3 | 4.41 | m3 |  |  | Excavations = | 20.493 | m3 | 20.493 | m3 |  |  | x | 50.247 | m3
3 | B/Fill = | 1.548 | m3 | 12.384 | m3 |  |  | B/Fill = | 1.1925 | m3 | 2.385 | m3 |  |  | B/Fill = | 11.118 | m3 | 11.118 | m3 |  |  | x | 25.887 | m3
| Concrete Work | [6 empty] | Concrete Work | [6 empty] | Concrete Work
| Formwork | [6 empty] | Formwork | [6 empty] | Formwork
4 | - Bases (Vertical ) Rough) = | 3.6 | m2 | 28.8 | m2 |  |  | - Bases (Vertical ) Rough) = | 2.7 | m2 | 5.4 | m2 |  |  | - Bases (Vertical ) Rough) = | 25.375 | m2 | 25.375 | m2 |  |  | x | 59.575 | m2
5 | - Stub-Columns (Vertical ) Smooth) = | 1.44 | m2 | 11.52 | m2 |  |  | - Stub-Columns (Vertical ) Smooth) = | 2.64 | m2 | 5.28 | m2 |  |  | - Stub-Columns (Vertical ) Smooth) = | 0 | m2 | 0 | m2 |  |  | x | 16.8 | m2
| Pockets | 4 | No | 32 | No |  |  | Pockets | 4 | No | 8 | No |  |  | Pockets | 0 | No | 0 | No |  |  | x | 40 | No
6 | HD Bolts (M20) = | 4 | No | 32 | No |  |  | HD Bolts (M20) = | 4 | No | 8 | No |  |  | HD Bolts (M20) = | 0 | No | 0 | No |  |  | x | 40 | No
7 | Chamfers | 9.6 | m | 76.8 | m |  |  | Chamfers | 8.4 | m | 16.8 | m |  |  | Chamfers | 101.5 | m | 101.5 | m |  |  | x | 195.1 | m
8 | Reinforcement | 0.21114 | t | 1.6891 | t |  |  | Reinforcement | 0.16198 | t | 0.32396 | t |  |  | Reinforcement | 1.0781 | t | 1.0781 | t |  |  | x | 3.0912 | t
| Concrete | [6 empty] | Concrete | [6 empty] | Concrete
9 | Blinding = | 5.76 | m2 | 46.08 | m2 |  |  | Blinding = | 4.41 | m2 | 8.82 | m2 |  |  | Blinding = | 68.31 | m2 | 68.31 | m2 |  |  | x | 123.21 | m2
| Concrete 25 Mpa | [6 empty] | Concrete 25 Mpa | [6 empty] | Concrete 25 Mpa
10 | - Bases = | 1.62 | m3 | 12.96 | m3 |  |  | - Bases = | 1.0125 | m3 | 2.025 | m3 |  |  | - Bases = | 9.375 | m3 | 9.375 | m3 |  |  | x | 24.36 | m3
11 | - Columns | 0.216 | m3 | 1.728 | m3 |  |  | - Columns | 0.396 | m3 | 0.792 | m3 |  |  | - Columns | 0 | m3 | 0 | m3 |  |  | x | 2.52 | m3
12 | - Surface Bed |  | m3 | 0 | m3 |  |  | - Surface Bed |  | m3 | 0 | m3 |  |  | - Surface Bed |  | m3 | 0 | m3 |  |  |  | 0 | m3
13 | Finishing (Steel Float) = | 3.24 | m2 | 25.92 | m2 |  |  | Finishing (Steel Float) = | 2.25 | m2 | 4.5 | m2 |  |  | Finishing (Steel Float) = | 37.5 | m2 | 37.5 | m2 |  |  | x | 67.92 | m2
14 | Epoxy | [6 empty] | Epoxy | [6 empty] | Epoxy
| - HD Bolts | 0.018 | m3 | 0.144 | m3 |  |  | - HD Bolts | 0.018 | m3 | 0.036 | m3 |  |  | - HD Bolts | 0 | m3 | 0 | m3 |  |  | x | 0.18 | m3
| - B/Plates | 0.027 | m3 | 0.216 | m3 |  |  | - B/Plates | 0.027 | m3 | 0.054 | m3 |  |  | - B/Plates | 0 | m3 | 0 | m3 |  |  | x | 0.27 | m3
15 | Isolation Joints | 2.4 | m | 19.2 | m |  |  | Isolation Joints | 2.4 | m | 4.8 | m |  |  | Isolation Joints | 0 | m | 0 | m |  |  | x | 24 | m

## Surface Bed
Chemical Building
5
|  |  |  | 10 | 5 |  |  |  | AREA 1
[7 empty] | 5 | 5 | 5
15
| Slab Thickness | 175 | mm
Total Quantities
[5 empty] | Area = | 10 | 15 | 150 | m2
1 | Rip and Recompact (150mm) | [6 empty] | 165 | m2 | x | 165 | m2
2 | Formwork < 200mm | [6 empty] | 50 | m | x | 50 | m
3 | Concrete - Surface Beds) | [6 empty] | 26.25 | m3 | x | 26.25 | m3
4 | Mesh 617 (Top and Bottom layers) | [6 empty] | 150 | m2 | x | 150 | m2
5 | DPC | [6 empty] | 150 | m2 | x | 150 | m2
6 | Finishing (Power Float) | [6 empty] | 150 | m2 | x | 150 | m2
7 | Surface Application (Floor Hardener & Sealant) - Peneseal | [6 empty] | 412.5 | m2 | x | 412.5 | m2
Joints
8 | - Isolation Joints (IJ) | [6 empty] | 50 | m | x | 50 | m
9 | - Saw Tied Joint (STJ) | [6 empty] | 20 | m | x | 20 | m
10 | - Keyed Construction Joints (KCJ) | [6 empty] | 15 | m | x | 15 | m

## Building Works
Chemical - Building Works
Plastered and Painted Brick Walls
Length = | 50 | m
Height = | 1.5 | m
Area = | 75 | m2
Double brick walls = | 75 | m2 | x
Plaster = | 150 | m2 | x
Paint Work = | 150 | m3 | x
DPC - Walls = | 50 | m | x
Doors - manual Roller Shutter Doors | 4 | No | x
Fire Escape Doors | 6 | No | x