## MCC 2 Building
Main Frame - Pad Foundations
| Foundation width = | 1.5 | m
| Foundation length = | 3 | m
| Foundation depth = | 0.5 | m
| Working Space = | 0.6 | m
| Excavation depth below foundations | 0.05 | m
| Number of stub-columns = | 1 | No
| S/Column width = | 0.5 | m
| S/Column length = | 2.5 | m
| S/Column height = | 0.6 | m
| Number of HD bolts per s/column = | 0 | No
| Reinforcement (kg/m3) = | 115 |  | Number of Foundations = |  | 4 | No
|  |  |  | Total Quantities |  |  |  |  | Total Quantities
Piles
1 | CFA 750mm diameter | 0 | No | [5 empty] | 0 | No
Earthworks
2 | Excavations = | 4.158 | m3 | 16.632 | m3 |  |  | x | 16.632 | m3
3 | B/Fill = | 1.908 | m3 | 7.632 | m3 |  |  | x | 7.632 | m3
Concrete Work
Formwork
4 | - Bases (Vertical ) Rough) = | 4.5 | m2 | 18 | m2 |  |  | x | 18 | m2
5 | - Stub-Columns (Vertical ) Smooth) = | 3.6 | m2 | 14.4 | m2 |  |  | x | 14.4 | m2
| Pockets | 0 | No | 0 | No |  |  |  | 0 | No
6 | HD Bolts (M20) = | 0 | No | 0 | No |  |  |  | 0 | No
7 | Chamfers | 15 | m | 60 | m |  |  | x | 60 | m
8 | Reinforcement | 0.345 | t | 1.38 | t |  |  | x | 1.38 | t
Concrete
9 | Blinding = | 7.56 | m2 | 30.24 | m2 |  |  | x | 30.24 | m2
Concrete 25 Mpa
10 | - Bases = | 2.25 | m3 | 9 | m3 |  |  | x | 9 | m3
11 | - Columns | 0.75 | m3 | 3 | m3 |  |  | x | 3 | m3
12 | - Surface Bed |  | m3 | 0 | m3 |  |  |  | 0 | m3
13 | Finishing (Steel Float) = | 4.5 | m2 | 18 | m2 |  |  | x | 18 | m2
14 | Epoxy
| - HD Bolts | 0 | m3 | 0 | m3 |  |  |  | 0 | m3
| - B/Plates | 0.09375 | m3 | 0.375 | m3 |  |  | x | 0.09375 | m3
15 | Isolation Joints | 6 | m | 24 | m |  |  | x | 24 | m