## Water Tanks Foundations
| Ozone Water Tank - Raft Foundations | [6 empty] | CWT Water Tank - Raft Foundation | [6 empty] | Elevated Water Tank - Pad Foundations | [6 empty] | Product Water - Raft Foundation
| Foundation width = | 4.7 | m |  |  |  |  | Foundation width = | 4.7 | m |  |  |  |  | Foundation width = | 1.5 | m |  |  |  |  | Foundation width = | 4.7 | m
| Foundation length = | 13.1 | m |  |  |  |  | Foundation length = | 17.2 | m |  |  |  |  | Foundation length = | 1.5 | m |  |  |  |  | Foundation length = | 6 | m
| Foundation depth = | 0.3 | m |  |  |  |  | Foundation depth = | 0.3 | m |  |  |  |  | Foundation depth = | 0.5 | m |  |  |  |  | Foundation depth = | 0.3 | m
| Working Space = | 0.6 | m |  |  |  |  | Working Space = | 0.6 | m |  |  |  |  | Working Space = | 0.6 | m |  |  |  |  | Working Space = | 0.6 | m
| Excavation depth below foundations | 0.05 | m |  |  |  |  | Excavation depth below foundations | 0.05 | m |  |  |  |  | Excavation depth below foundations | 0.05 | m |  |  |  |  | Excavation depth below foundations | 0.05 | m
| Number of stub-columns = | 11 | No |  |  |  |  | Number of stub-columns = | 14 | No |  |  |  |  | Number of stub-columns = | 1 | No |  |  |  |  | Number of stub-columns = | 5 | No
| S/Column width = | 0.25 | m |  |  |  |  | S/Column width = | 0.25 | m |  |  |  |  | S/Column width = | 0.6 | m |  |  |  |  | S/Column width = | 0.25 | m
| S/Column length = | 3.7 | m |  |  |  |  | S/Column length = | 3.7 | m |  |  |  |  | S/Column length = | 0.6 | m |  |  |  |  | S/Column length = | 3.7 | m
| S/Column height = | 0.5 | m |  |  |  |  | S/Column height = | 0.5 | m |  |  |  |  | S/Column height = | 0.6 | m |  |  |  |  | S/Column height = | 0.5 | m
| Number of HD bolts per s/column = | 0 | No |  |  |  |  | Number of HD bolts per s/column = | 0 | No |  |  |  |  | Number of HD bolts per s/column = | 4 | No |  |  |  |  | Number of HD bolts per s/column = | 0 | No
| Reinforcement (kg/m3) = | 115 |  | Number of Foundations = |  | 1 | No | Reinforcement (kg/m3) = | 115 |  | Number of Foundations = |  | 1 | No | Reinforcement (kg/m3) = | 115 |  | Number of Foundations = |  | 10 | No | Reinforcement (kg/m3) = | 115 |  | Number of Foundations = |  | 1 | No
|  |  |  | Total Quantities | [6 empty] | Total Quantities | [6 empty] | Total Quantities | [6 empty] | Total Quantities |  |  |  | Total Quantities
| Piles | [6 empty] | Piles | [6 empty] | Piles | [6 empty] | Piles
1 | CFA 750mm diameter | 0 | No |  |  |  |  | CFA 750mm diameter | 0 | No |  |  |  |  | CFA 750mm diameter | 0 | No |  |  |  |  | CFA 750mm diameter | 0 | No |  |  |  |  | 0 | No
| Earthworks | [6 empty] | Earthworks | [6 empty] | Earthworks | [6 empty] | Earthworks
2 | Excavations = | 25.4135 | m3 | 25.4135 | m3 |  |  | Excavations = | 33.019 | m3 | 33.019 | m3 |  |  | Excavations = | 2.4255 | m3 | 24.255 | m3 |  |  | Excavations = | 12.243 | m3 | 12.243 | m3 |  | x | 94.9305 | m3
3 | B/Fill = | 6.9425 | m3 | 6.9425 | m3 |  |  | B/Fill = | 8.767 | m3 | 8.767 | m3 |  |  | B/Fill = | 1.3005 | m3 | 13.005 | m3 |  |  | B/Fill = | 3.783 | m3 | 3.783 | m3 |  | x | 32.4975 | m3
| Concrete Work | [6 empty] | Concrete Work | [6 empty] | Concrete Work | [6 empty] | Concrete Work
| Formwork | [6 empty] | Formwork | [6 empty] | Formwork | [6 empty] | Formwork
4 | - Bases (Vertical ) Rough) = | 10.68 | m2 | 10.68 | m2 |  |  | - Bases (Vertical ) Rough) = | 13.14 | m2 | 13.14 | m2 |  |  | - Bases (Vertical ) Rough) = | 3 | m2 | 30 | m2 |  |  | - Bases (Vertical ) Rough) = | 6.42 | m2 | 6.42 | m2 |  | x | 60.24 | m2
5 | - Stub-Columns (Vertical ) Smooth) = | 43.45 | m2 | 43.45 | m2 |  |  | - Stub-Columns (Vertical ) Smooth) = | 55.3 | m2 | 55.3 | m2 |  |  | - Stub-Columns (Vertical ) Smooth) = | 1.44 | m2 | 14.4 | m2 |  |  | - Stub-Columns (Vertical ) Smooth) = | 19.75 | m2 | 19.75 | m2 |  | x | 132.9 | m2
| Pockets | 0 | No | 0 | No |  |  | Pockets | 0 | No | 0 | No |  |  | Pockets | 4 | No | 40 | No |  |  | Pockets | 0 | No | 0 | No |  | x | 40 | No
6 | HD Bolts (M20) = | 0 | No | 0 | No |  |  | HD Bolts (M20) = | 0 | No | 0 | No |  |  | HD Bolts (M20) = | 4 | No | 40 | No |  |  | HD Bolts (M20) = | 0 | No | 0 | No |  | x | 40 | No
7 | Chamfers | 43.5 | m | 43.5 | m |  |  | Chamfers | 51.7 | m | 51.7 | m |  |  | Chamfers | 8.4 | m | 84 | m |  |  | Chamfers | 29.3 | m | 29.3 | m |  | x | 208.5 | m
8 | Reinforcement | 2.7092 | t | 2.7092 | t |  |  | Reinforcement | 3.5336 | t | 3.5336 | t |  |  | Reinforcement | 0.15421 | t | 1.5421 | t |  |  | Reinforcement | 1.2388 | t | 1.2388 | t |  | x | 9.0238 | t
| Concrete | [6 empty] | Concrete | [6 empty] | Concrete | [6 empty] | Concrete
9 | Blinding = | 72.61 | m2 | 72.61 | m2 |  |  | Blinding = | 94.34 | m2 | 94.34 | m2 |  |  | Blinding = | 4.41 | m2 | 44.1 | m2 |  |  | Blinding = | 34.98 | m2 | 34.98 | m2 |  | x | 246.03 | m2
| Concrete 25 Mpa | [6 empty] | Concrete 25 Mpa | [6 empty] | Concrete 25 Mpa | [6 empty] | Concrete 25 Mpa
10 | - Bases = | 18.471 | m3 | 18.471 | m3 |  |  | - Bases = | 24.252 | m3 | 24.252 | m3 |  |  | - Bases = | 1.125 | m3 | 11.25 | m3 |  |  | - Bases = | 8.46 | m3 | 8.46 | m3 |  | x | 62.433 | m3
11 | - Columns | 5.0875 | m3 | 5.0875 | m3 |  |  | - Columns | 6.475 | m3 | 6.475 | m3 |  |  | - Columns | 0.216 | m3 | 2.16 | m3 |  |  | - Columns | 2.3125 | m3 | 2.3125 | m3 |  | x | 16.035 | m3
12 | - Surface Bed |  | m3 | 0 | m3 |  |  | - Surface Bed |  | m3 | 0 | m3 |  |  | - Surface Bed |  | m3 | 0 | m3 |  |  | - Surface Bed |  | m3 | 0 | m3 |  |  | 0 | m3
13 | Finishing (Steel Float) = | 61.57 | m2 | 61.57 | m2 |  |  | Finishing (Steel Float) = | 80.84 | m2 | 80.84 | m2 |  |  | Finishing (Steel Float) = | 2.25 | m2 | 22.5 | m2 |  |  | Finishing (Steel Float) = | 28.2 | m2 | 28.2 | m2 |  | x | 193.11 | m2
14 | Epoxy | [6 empty] | Epoxy | [6 empty] | Epoxy | [6 empty] | Epoxy
| - HD Bolts | 0 | m3 | 0 | m3 |  |  | - HD Bolts | 0 | m3 | 0 | m3 |  |  | - HD Bolts | 0.018 | m3 | 0.18 | m3 |  |  | - HD Bolts | 0 | m3 | 0 | m3 |  | x | 0.18 | m3
| - B/Plates | 0.76313 | m3 | 0.76313 | m3 |  |  | - B/Plates | 0.97125 | m3 | 0.97125 | m3 |  |  | - B/Plates | 0.027 | m3 | 0.27 | m3 |  |  | - B/Plates | 0.34687 | m3 | 0.34687 | m3 |  | x | 2.3512 | m3
15 | Isolation Joints | 7.9 | m | 7.9 | m |  |  | Isolation Joints | 7.9 | m | 7.9 | m |  |  | Isolation Joints | 2.4 | m | 24 | m |  |  | Isolation Joints | 7.9 | m | 7.9 | m |  | x | 47.7 | m

## Surface Bed
Elevated Water Tank
5
|  |  |  | 10 | 5 |  |  |  | AREA 1
[7 empty] | 5 | 5 | 5 | 5
20
| Slab Thickness | 125 | mm
Total Quantities
[5 empty] | Area = | 10 | 20 | 200 | m2
1 | Rip and Recompact (150mm) | [6 empty] | 220 | m2 |  | x | 220 | m2
2 | Formwork < 200mm | [6 empty] | 60 | m |  | x | 60 | m
3 | Concrete - Surface Beds) | [6 empty] | 25 | m3 |  | x | 25 | m3
4 | Mesh 617 (Top and Bottom layers) | [6 empty] | 200 | m2 |  | x | 200 | m2
5 | DPC | [6 empty] | 200 | m2 |  | x | 200 | m2
6 | Finishing (Power Float) | [6 empty] | 200 | m2 |  | x | 200 | m2
7 | Surface Application (Floor Hardener & Sealant) - Peneseal | [6 empty] | 480 | m2 |  | x | 480 | m2
Joints
8 | - Isolation Joints (IJ) | [6 empty] | 60 | m |  | x | 60 | m
9 | - Saw Tied Joint (STJ) | [6 empty] | 40 | m |  | x | 40 | m
10 | - Keyed Construction Joints (KCJ) | [6 empty] | 20 | m |  | x | 20 | m

## Pump Plinths
Water Tank -Pump Plinths
Foundation width = | 0 | m
Foundation length = | 0 | m
Foundation depth = | 0 | m
Working Space = | 0 | m
Excavation depth below foundations | 0 | m
Number of stub-columns = | 1 | No
S/Column width = | 1.25 | m
S/Column length = | 2.5 | m
S/Column height = | 0.25 | m
Number of HD bolts per s/column = | 8 | No
Reinforcement (kg/m3) = | 115 |  | Number of Foundations = |  | 8 | No
|  |  | Total Quantities |  |  |  | Total Quantities
Piles
DCIS 610mm diameter | 0 | No |  |  |  |  | 0 | No
Earthworks
Excavations = | 0 | m3 | 0 | m3 |  |  | 0 | m3
B/Fill = | 0 | m3 | 0 | m3 |  |  | 0 | m3
Concrete Work
Formwork
- Bases (Vertical ) Rough) = | 0 | m2 | 0 | m2 |  |  | 0 | m2
- Stub-Columns (Vertical ) Smooth) = | 1.875 | m2 | 15 | m2 |  | x | 15 | m2
Pockets | 8 | No | 64 | No |  | x | 64 | No
HD Bolts (M20) = | 8 | No | 64 | No |  | x | 64 | No
Chamfers | 7.5 | m | 60 | m |  | x | 60 | m
Reinforcement | 0.089844 | t | 0.71875 | t |  | x | 0.71875 | t
Concrete
Blinding = | 0 | m2 | 0 | m2 |  |  | 0 | m2
Concrete 25 Mpa
- Bases = | 0 | m3 | 0 | m3 |  |  | 0 | m3
- Columns | 0.78125 | m3 | 6.25 | m3 |  | x | 6.25 | m3
- Surface Bed |  | m3 | 0 | m3 |  |  | 0 | m3
Finishing (Steel Float) = | 0 | m2 | 0 | m2 |  |  | 0 | m2
Epoxy
- HD Bolts | 0.036 | m3 | 0.288 | m3 |  | x | 0.288 | m3
- B/Plates | 0.23438 | m3 | 1.875 | m3 |  | x | 1.875 | m3
Isolation Joints | 7.5 | m | 60 | m |  | x | 60 | m

## Sump
Water Tanks Area Sump
[5 empty] | 0.25 | 3.5 | 0.25 |  | Sump Volume = | 24.5 | m3
1
|  |  | 2.4 | 1
0.4
|  |  |  | 0.4 | 0.25 | 3.5 | 0.25 | 0.4 |  |  |  |  | Total Quantities
4.8
Exavation | 86.4 | m3 | [9 empty] | x | 86.4 | m3
Backfill | 45.184 | m3 | [9 empty] | x | 45.184 | m3
Formwork
'- Bases | 7.68 | m2 | [9 empty] | x | 7.68 | m2
'- Walls | 30 | m2 | [9 empty] | x | 30 | m2
Reinforcement
'- Bases | 0.9216 | t | [9 empty] | x | 0.9216 | t
'- Walls | 1.125 | t | [9 empty] | x | 1.125 | t
Concrete
' - Blinding | 23.04 | m2 | [9 empty] | x | 23.04 | m2
' - Bases | 9.216 | m3 | [9 empty] | x | 9.216 | m3
' - Walls | 7.5 | m3 | [9 empty] | x | 7.5 | m3
Finishing | 23.04 | m2 | [9 empty] | x | 23.04 | m2
Cast in Angles | 14 | m | [9 empty] | x | 14 | m
Mentis Grating | 12.25 | m2 | [9 empty] | x | 12.25 | m2
Epoxy (Walls) | 8 | m2 | [9 empty] | ? | 8 | m2