## Surface Beds
Sulphuric Tank Surface Bed
2
| 6 | 2 |  |  |  | 200mm Thick Concrete Slab
2
|  |  |  | 5 | 5
10
| Slab Thickness | 200 | mm
|  |  |  | Area = | 60 |  |  | Total Quantities
1 | Rip and Recompact (150mm) |  |  |  | 66 | m2 | x | 66 | m2
2 | Fill material G5 from Commerical Sources
3 | Formwork < 200mm |  |  |  | 32 | m | x | 32 | m
4 | Concrete - Surface Beds) |  |  |  | 12 | m3 | x | 12 | m3
5 | Mesh 617 (One layer) |  |  |  | 60 | m2 |  | 60 | m2
6 | DPC |  |  |  | 60 | m2 | x | 60 | m2
7 | Finishing (Power Float) |  |  |  | 60 | m2 | x | 60 | m2
8 | Surface Application (Floor Hardener & Sealant) |  |  |  | 60 | m2 | x | 60 | m2
Joints
9 | - Isolation Joints (IJ) |  |  |  | 32 | m | x | 32 | m
10 | - Saw Tied Joint (STJ) |  |  |  | 6 | m | x | 6 | m
11 | - Keyed Construction Joints (KCJ) |  |  |  | 20 | m | x | 20 | m

## Retaining Wall
Sulphuric Tank - Sump Bunded Area
Retaining Wall | 0.25
0.5
.
Surface Bed -225mm thick
Surface Bed -225mm thick |  | 0.2
0.3
0.4
0.5 | 0.25
0.25
Retaining Wall - Length |  |  | 32 | m |  |  | Total Quantities
Excavation | m3 |  | 20 |  | To Be Calculated | x | 20 | m3
Backfill | m3 |  | 5 |  | To Be Calculated | x | 5 | m3
Formwork
Rough
- Bases | m2 |  | 25.6 |  |  | x | 25.6 | m2
Smooth
- Walls | m2 |  | 64 |  |  | x | 64 | m2
Chamfers | m |  | 64 |  |  | x | 64 | m
Cast in Items
Supply, and fix in position with all necessary templates (rates to include for the supply and fabrication of templates) and cast into concretethe following Hot-Dip Galvanized items: | [6 empty] | #REF!
Supply, cut, bend, hoist or lower level, place and | [6 empty] | #REF!
fix as follows:
#REF!
50 x 50 x 5mm Angle iron frame with 20 x 5mm | [6 empty] | #REF!
(250mm long) lugs welded at 450mm centres with | m | [5 empty] | #REF! | m
split and spread ends cast into concrete edges | [6 empty] | #REF!
Cast-in concrete wall a 200mm diameter puddle flange pipe | No | [5 empty] | #REF! | No
#REF!
Install puddle pipes (100 to 400 diameter) | No | [5 empty] | #REF! | No
Reinforcement
- Bases | t |  | 1.408 |  |  | x | 1.408 | t
- Retaining Walls | t |  | 1.2 |  |  | x | 1.2 | t
Concrete -30 Mpa
Blinding | m2 |  | 32 |  |  | x | 32 | m2
Bases | m3 |  | 12.8 |  |  | x | 12.8 | m3
Retaining Wall | m3 |  | 8 |  |  | x | 8 | m3
Finishing | m2 |  | 32 |  |  | x | 32 | m2
Joints in retaining wall
'- Joint A Expansion Joint in Wall | m |  | 7.6 |  |  | x | 7.6 | m
'- Joint E (Contraction Joint in Wall) | m |  | 6.08 |  |  | x | 6.08 | m
'- Joint E1 (Contraction Joint in Wall) | m |  | 4.0533 |  |  | x | 4.0533 | m
Peneseal Pro to be applied to inside of bunded area | m2 |  | 64 |  |  | x | 64 | m2

## Plinths
Sulphuric Tanks -Plinths
| Foundation width = | 0 | m
| Foundation length = | 0 | m
| Foundation depth = | 0 | m
| Working Space = | 0 | m
| Excavation depth below foundations | 0 | m
| Number of stub-columns = | 2 | No
| S/Column width = | 2.5 | m
| S/Column length = | 2.5 | m
| S/Column height = | 0.5 | m
| Number of HD bolts per s/column = | 0 | No
| Reinforcement (kg/m3) = | 115 |  | Number of Foundations = |  | 1 | No
|  |  |  | Total Quantities |  |  |  | Total Quantities
Piles
1 | DCIS 610mm diameter | 0 | No |  |  |  |  | 0 | No
Earthworks
2 | Excavations = | 0 | m3 | 0 | m3 |  |  | 0 | m3
3 | B/Fill = | 0 | m3 | 0 | m3 |  |  | 0 | m3
Concrete Work
Formwork
4 | - Bases (Vertical ) Rough) = | 0 | m2 | 0 | m2 |  |  | 0 | m2
5 | - Stub-Columns (Vertical ) Smooth) = | 10 | m2 | 10 | m2 |  | x | 10 | m2
| Pockets | 0 | No | 0 | No |  |  | 0 | No
6 | HD Bolts (M20) = | 0 | No | 0 | No |  |  | 0 | No
7 | Chamfers | 10 | m | 10 | m |  | x | 10 | m
8 | Reinforcement | 0.71875 | t | 0.71875 | t |  | x | 0.71875 | t
Concrete
9 | Blinding = | 0 | m2 | 0 | m2 |  |  | 0 | m2
Concrete 25 Mpa
10 | - Bases = | 0 | m3 | 0 | m3 |  |  | 0 | m3
11 | - Columns | 6.25 | m3 | 6.25 | m3 |  | x | 6.25 | m3
12 | - Surface Bed |  | m3 | 0 | m3 |  |  | 0 | m3
13 | Finishing (Steel Float) = | 0 | m2 | 0 | m2 |  |  | 0 | m2
14 | Epoxy
| - HD Bolts | 0 | m3 | 0 | m3 |  |  | 0 | m3
| - B/Plates | 0.9375 | m3 | 0.9375 | m3 |  | x | 0.9375 | m3
15 | Isolation Joints | 10 | m | 10 | m |  | x | 10 | m

## Pump Plinths
Sulphuric Tanks -Pump Plinths
| Foundation width = | 0 | m
| Foundation length = | 0 | m
| Foundation depth = | 0 | m
| Working Space = | 0 | m
| Excavation depth below foundations | 0 | m
| Number of stub-columns = | 1 | No
| S/Column width = | 0.5 | m
| S/Column length = | 2.5 | m
| S/Column height = | 0.25 | m
| Number of HD bolts per s/column = | 8 | No
| Reinforcement (kg/m3) = | 115 |  | Number of Foundations = |  | 2 | No
|  |  |  | Total Quantities |  |  |  | Total Quantities
Piles
1 | DCIS 610mm diameter | 0 | No |  |  |  |  | 0 | No
Earthworks
2 | Excavations = | 0 | m3 | 0 | m3 |  |  | 0 | m3
3 | B/Fill = | 0 | m3 | 0 | m3 |  |  | 0 | m3
Concrete Work
Formwork
4 | - Bases (Vertical ) Rough) = | 0 | m2 | 0 | m2 |  |  | 0 | m2
5 | - Stub-Columns (Vertical ) Smooth) = | 1.5 | m2 | 3 | m2 |  | x | 3 | m2
| Pockets | 8 | No | 16 | No |  |  | 16 | No
6 | HD Bolts (M20) = | 8 | No | 16 | No |  | x | 16 | No
7 | Chamfers | 6 | m | 12 | m |  | x | 12 | m
8 | Reinforcement | 0.035937 | t | 0.071875 | t |  | x | 0.071875 | t
Concrete
9 | Blinding = | 0 | m2 | 0 | m2 |  |  | 0 | m2
Concrete 25 Mpa
10 | - Bases = | 0 | m3 | 0 | m3 |  |  | 0 | m3
11 | - Columns | 0.3125 | m3 | 0.625 | m3 |  | x | 0.625 | m3
12 | - Surface Bed |  | m3 | 0 | m3 |  |  | 0 | m3
13 | Finishing (Steel Float) = | 0 | m2 | 0 | m2 |  |  | 0 | m2
14 | Epoxy
| - HD Bolts | 0.036 | m3 | 0.072 | m3 |  | x | 0.072 | m3
| - B/Plates | 0.09375 | m3 | 0.1875 | m3 |  | x | 0.1875 | m3
15 | Isolation Joints | 6 | m | 12 | m |  | x | 12 | m

## Sump
Sulphuric Tank Area - Sump
[5 empty] | 0.25 | 1 | 0.25 |  | Sump Volume = | 1 | m3
0.5
|  |  | 1.4 | 0.5
0.4
|  |  |  | 0.4 | 0.25 | 1 | 0.25 | 0.4 |  |  |  | Total Quantities
2.3
Exavation | 17.15 | m3 | [8 empty] | x | 17.15 | m3
Backfill | 12.784 | m3 | [8 empty] | x | 12.784 | m3
Formwork
'- Bases | 3.68 | m2 | [8 empty] | x | 3.68 | m2
'- Walls | 5 | m2 | [8 empty] | x | 5 | m2
Reinforcement
'- Bases | 0.2116 | t | [8 empty] | x | 0.2116 | t
'- Walls | 0.1875 | t | [8 empty] | x | 0.1875 | t
Concrete
' - Blinding | 5.29 | m2 | [8 empty] | x | 5.29 | m2
' - Bases | 2.116 | m3 | [8 empty] | x | 2.116 | m3
' - Walls | 1.25 | m3 | [8 empty] | x | 1.25 | m3
Finishing | 5.29 | m2 | [8 empty] | x | 5.29 | m2
Cast in Angles | 4 | m | [8 empty] | x | 4 | m
Mentis Grating | 1 | m2 | [8 empty] | x | 1 | m2
Epoxy (Walls) | 4 | m2 | [8 empty] | ? | 4 | m2