## Surface Beds
Chemical Dosing Surface Bed
1.5
| 5 | 1.5 | [5 empty] | 200mm Thick Concrete Slab
2
|  |  | 4 | 4 | 4 | 4 | 4
20
|  |  | Area = | 100 | [5 empty] | Total Quantities
1 | Rip and Recompact (150mm) |  |  | 110 | m2 |  |  |  | x | 110 | m2
2 | Fill material G5 from Commerical Sources
3 | Formwork < 200mm |  |  | 50 | m |  |  |  | x | 50 | m
4 | Concrete - Surface Beds) |  |  | 20 | m3 |  |  |  | x | 20 | m3
5 | Mesh 617 (One layer) |  |  | 100 | m2 |  |  |  | x | 100 | m2
6 | DPC |  |  | 100 | m2 |  |  |  | x | 100 | m2
7 | Finishing (Power Float) |  |  | 100 | m2 |  |  |  | x | 100 | m2
8 | Surface Application (Floor Hardener & Sealant) |  |  | 100 | m2 |  |  |  | x | 100 | m2
Joints
9 | - Isolation Joints (IJ) |  |  | 50 | m |  |  |  | x | 50 | m
10 | - Saw Tied Joint (STJ) |  |  | 15 | m |  |  |  | x | 15 | m
11 | - Keyed Construction Joints (KCJ) |  |  | 50 | m |  |  |  | x | 50 | m

## Retaining Wall
Chemical Dozing - High Bunded Area | [5 empty] | Chemical Dozing - Front Wall
Retaining Wall | 0.2 |  |  |  |  | Retaining Wall | 0.2
|  | 2 | [5 empty] | 0.5
[5 empty] | . | [5 empty] | .
|  |  | Surface Bed -225mm thick | [5 empty] | Surface Bed -225mm thick
Surface Bed -225mm thick |  | 0.2 |  |  |  | Surface Bed -225mm thick |  | 0.2
|  | 0.3 | [5 empty] | 0.3
|  | 0.4 | [5 empty] | 0.4
1 | 0.25 |  |  |  |  | 0.5 | 0.25
| 0.2 | [5 empty] | 0.2
Retaining Wall - Length |  |  | 50 | m |  | Retaining Wall - Length |  |  | 20 | m |  |  | Total Quantities
Excavation | m3 |  | 112.5 |  | To Be Calculated | Excavation | m3 |  | 18 |  | To Be Calculated | x | 130.5 | m3
Backfill | m3 |  | 83 |  | To Be Calculated | Backfill | m3 |  | 10 |  | To Be Calculated | x | 93 | m3
Formwork | [5 empty] | Formwork
Rough | [5 empty] | Rough
- Bases | m2 |  | 40 |  |  | - Bases | m2 |  | 16 |  |  | x | 56 | m2
Smooth | [5 empty] | Smooth
- Walls | m2 |  | 250 |  |  | - Walls | m2 |  | 40 |  |  | x | 290 | m2
Chamfers | m |  | 100 |  |  | Chamfers | m |  | 40 |  |  | x | 140 | m
Cast in Items | [5 empty] | Cast in Items
Supply, and fix in position with all necessary templates (rates to include for the supply and fabrication of templates) and cast into concretethe following Hot-Dip Galvanized items: | [5 empty] | Supply, and fix in position with all necessary templates (rates to include for the supply and fabrication of templates) and cast into concretethe following Hot-Dip Galvanized items: | [6 empty] | 0
Supply, cut, bend, hoist or lower level, place and | [5 empty] | Supply, cut, bend, hoist or lower level, place and | [6 empty] | 0
fix as follows: | [5 empty] | fix as follows:
0
50 x 50 x 5mm Angle iron frame with 20 x 5mm | [5 empty] | 50 x 50 x 5mm Angle iron frame with 20 x 5mm | [6 empty] | 0
(250mm long) lugs welded at 450mm centres with | m |  |  |  |  | (250mm long) lugs welded at 450mm centres with | m | [5 empty] | 0 | m
split and spread ends cast into concrete edges | [5 empty] | split and spread ends cast into concrete edges | [6 empty] | 0
Cast-in concrete wall a 200mm diameter puddle flange pipe | No |  |  |  |  | Cast-in concrete wall a 200mm diameter puddle flange pipe | No | [5 empty] | 0 | No
0
Install puddle pipes (100 to 400 diameter) | No |  |  |  |  | Install puddle pipes (100 to 400 diameter) | No | [5 empty] | 0 | No
Reinforcement | [5 empty] | Reinforcement
- Bases | t |  | 3.19 |  |  | - Bases | t |  | 0.836 |  |  | x | 4.026 | t
- Retaining Walls | t |  | 3.75 |  |  | - Retaining Walls | t |  | 0.6 |  |  | x | 4.35 | t
Concrete -30 Mpa | [5 empty] | Concrete -30 Mpa
Blinding | m2 |  | 72.5 |  |  | Blinding | m2 |  | 19 |  |  | x | 91.5 | m2
Bases | m3 |  | 29 |  |  | Bases | m3 |  | 7.6 |  |  | x | 36.6 | m3
Retaining Wall | m3 |  | 25 |  |  | Retaining Wall | m3 |  | 4 |  |  | x | 29 | m3
Finishing | m2 |  | 72.5 |  |  | Finishing | m2 |  | 19 |  |  | x | 91.5 | m2
Joints in retaining wall | [5 empty] | Joints in retaining wall
'- Joint A Expansion Joint in Wall | m |  | 24.375 |  |  | '- Joint A Expansion Joint in Wall | m |  | 4.75 |  |  | x | 29.125 | m
'- Joint E (Contraction Joint in Wall) | m |  | 19.5 |  |  | '- Joint E (Contraction Joint in Wall) | m |  | 3.8 |  |  | x | 23.3 | m
'- Joint E1 (Contraction Joint in Wall) | m |  | 13 |  |  | '- Joint E1 (Contraction Joint in Wall) | m |  | 2.5333 |  |  | x | 15.5333 | m
Peneseal Pro to be applied to inside of bunded area | m2 |  | 250 |  |  | Peneseal Pro to be applied to inside of bunded area | m2 |  | 40 |  |  | x | 290 | m2

## Sump
Diesel Area Sump
[5 empty] | 0.25 | 1 | 0.25 |  | Sump Volume = | 1 | m3
0.5
|  |  | 1.4 | 0.5
0.4
|  |  |  | 0.4 | 0.25 | 1 | 0.25 | 0.4 |  |  |  | Total Quantities
2.3
Exavation | 17.15 | m3 | [8 empty] | x | 17.15 | m3
Backfill | 12.784 | m3 | [8 empty] | x | 12.784 | m3
Formwork
'- Bases | 3.68 | m2 | [8 empty] | x | 3.68 | m2
'- Walls | 5 | m2 | [8 empty] | x | 5 | m2
Reinforcement
'- Bases | 0.2116 | t | [8 empty] | x | 0.2116 | t
'- Walls | 0.1875 | t | [8 empty] | x | 0.1875 | t
Concrete
' - Blinding | 5.29 | m2 | [8 empty] | x | 5.29 | m2
' - Bases | 2.116 | m3 | [8 empty] | x | 2.116 | m3
' - Walls | 1.25 | m3 | [8 empty] | x | 1.25 | m3
Finishing | 5.29 | m2 | [8 empty] | x | 5.29 | m2
Cast in Angles | 4 | m | [8 empty] | x | 4 | m
Mentis Grating | 1 | m2 | [8 empty] | x | 1 | m2
Epoxy (Walls) | 4 | m2 | [8 empty] | ? | 4 | m2