## Surface Beds
S1 Tanks Surface Bed
3.2
| 9.6 | 3.2 |  |  |  |  | 200mm Thick Concrete Slab
3.2
|  |  | 4 | 4 | 4 | 4
16
|  |  | Area = | 153.6 |  |  |  |  | Total Quantities
1 | Rip and Recompact (150mm) |  |  | 168.96 | m2 |  |  | x | 168.96 | m2
2 | Fill material G5 from Commerical Sources
3 | Formwork < 200mm |  |  | 51.2 | m |  |  | x | 51.2 | m
4 | Concrete - Surface Beds) |  |  | 30.72 | m3 |  |  | x | 30.72 | m3
5 | Mesh 617 (One layer) |  |  | 153.6 | m2 |  |  |  | 153.6 | m2
6 | DPC |  |  | 153.6 | m2 |  |  | x | 153.6 | m2
7 | Finishing (Power Float) |  |  | 153.6 | m2 |  |  | x | 153.6 | m2
8 | Surface Application (Floor Hardener & Sealant) |  |  | 153.6 | m2 |  |  | x | 153.6 | m2
Joints
9 | - Isolation Joints (IJ) |  |  | 51.2 | m |  |  | x | 51.2 | m
10 | - Saw Tied Joint (STJ) |  |  | 28.8 | m |  |  | x | 28.8 | m
11 | - Keyed Construction Joints (KCJ) |  |  | 32 | m |  |  | x | 32 | m

## Retaining Wall
S1 Tanks - High Bunded Area
Retaining Wall | 0.25
0.5
.
Surface Bed -225mm thick
Surface Bed -225mm thick |  | 0.2
0.3
0.4
0.5 | 0.25
0.25
Retaining Wall - Length |  |  | 51.2 | m |  |  | Total Quantities
Excavation | m3 |  | 68.5 |  | To Be Calculated | x | 68.5 | m3
Backfill | m3 |  | 49 |  | To Be Calculated | x | 49 | m3
Formwork
Rough
- Bases | m2 |  | 40.96 |  |  | x | 40.96 | m2
Smooth
- Walls | m2 |  | 102.4 |  |  | x | 102.4 | m2
Chamfers | m |  | 102.4 |  |  | x | 102.4 | m
Cast in Items
Supply, and fix in position with all necessary templates (rates to include for the supply and fabrication of templates) and cast into concretethe following Hot-Dip Galvanized items: | [6 empty] | #REF!
Supply, cut, bend, hoist or lower level, place and | [6 empty] | #REF!
fix as follows:
#REF!
50 x 50 x 5mm Angle iron frame with 20 x 5mm | [6 empty] | #REF!
(250mm long) lugs welded at 450mm centres with | m | [5 empty] | #REF! | m
split and spread ends cast into concrete edges | [6 empty] | #REF!
Cast-in concrete wall a 200mm diameter puddle flange pipe | No | [5 empty] | #REF! | No
#REF!
Install puddle pipes (100 to 400 diameter) | No | [5 empty] | #REF! | No
Reinforcement
- Bases | t |  | 2.2528 |  |  | x | 2.2528 | t
- Retaining Walls | t |  | 1.92 |  |  | x | 1.92 | t
Concrete -30 Mpa
Blinding | m2 |  | 51.2 |  |  | x | 51.2 | m2
Bases | m3 |  | 20.48 |  |  | x | 20.48 | m3
Retaining Wall | m3 |  | 12.8 |  |  | x | 12.8 | m3
Finishing | m2 |  | 51.2 |  |  | x | 51.2 | m2
Joints in retaining wall
'- Joint A Expansion Joint in Wall | m |  | 12.16 |  |  | x | 12.16 | m
'- Joint E (Contraction Joint in Wall) | m |  | 9.728 |  |  | x | 9.728 | m
'- Joint E1 (Contraction Joint in Wall) | m |  | 6.4853 |  |  | x | 6.4853 | m
Peneseal Pro to be applied to inside of bunded area | m2 |  | 102.4 |  |  | x | 102.4 | m2

## Tank Plinths
S1 Tanks - Tank Plinths
Foundation width = | 0 | m
Foundation length = | 0 | m
Foundation depth = | 0 | m
Working Space = | 0 | m
Excavation depth below foundations | 0 | m
Number of stub-columns = | 1 | No
S/Column width = | 6.2 | m
S/Column length = | 6.2 | m
S/Column height = | 0.3 | m
Number of HD bolts per s/column = | 4 | No
Reinforcement (kg/m3) = | 115 |  | Number of Foundations = |  | 2 | No
|  |  | Total Quantities |  |  |  | Total Quantities
Piles
DCIS 610mm diameter | 0 | No |  |  |  |  | 0 | No
Earthworks
Excavations = | 0 | m3 | 0 | m3 |  |  | 0 | m3
B/Fill = | 0 | m3 | 0 | m3 |  |  | 0 | m3
Concrete Work
Formwork
- Bases (Vertical ) Rough) = | 0 | m2 | 0 | m2 |  |  | 0 | m2
- Stub-Columns (Vertical ) Smooth) = | 7.44 | m2 | 14.88 | m2 |  | x | 14.88 | m2
Pockets | 4 | No | 8 | No |  | x | 8 | No
HD Bolts (M20) = | 4 | No | 8 | No |  | x | 8 | No
Chamfers | 24.8 | m | 49.6 | m |  | x | 49.6 | m
Reinforcement | 1.3262 | t | 2.6524 | t |  | x | 2.6524 | t
Concrete
Blinding = | 0 | m2 | 0 | m2 |  |  | 0 | m2
Concrete 25 Mpa
- Bases = | 0 | m3 | 0 | m3 |  |  | 0 | m3
- Columns | 11.532 | m3 | 23.064 | m3 |  | x | 23.064 | m3
- Surface Bed |  | m3 | 0 | m3 |  |  | 0 | m3
Finishing (Steel Float) = | 0 | m2 | 0 | m2 |  |  | 0 | m2
Epoxy
- HD Bolts | 0.018 | m3 | 0.036 | m3 |  |  | 0.036 | m3
- B/Plates | 2.883 | m3 | 5.766 | m3 |  | x | 5.766 | m3
Isolation Joints | 24.8 | m | 49.6 | m |  | x | 49.6 | m

## Sump
S1 Tank Bund Area Sump
[5 empty] | 0.25 | 1 | 0.25 |  | Sump Volume = | 1 | m3
0.5
|  |  | 1.4 | 0.5
0.4
|  |  |  | 0.4 | 0.25 | 1 | 0.25 | 0.4 |  |  |  | Total Quantities
2.3
Exavation | 17.15 | m3 | [8 empty] | x | 17.15 | m3
Backfill | 12.784 | m3 | [8 empty] | x | 12.784 | m3
Formwork
'- Bases | 3.68 | m2 | [8 empty] | x | 3.68 | m2
'- Walls | 5 | m2 | [8 empty] | x | 5 | m2
Reinforcement
'- Bases | 0.2116 | t | [8 empty] | x | 0.2116 | t
'- Walls | 0.1875 | t | [8 empty] | x | 0.1875 | t
Concrete
' - Blinding | 5.29 | m2 | [8 empty] | x | 5.29 | m2
' - Bases | 2.116 | m3 | [8 empty] | x | 2.116 | m3
' - Walls | 1.25 | m3 | [8 empty] | x | 1.25 | m3
Finishing | 5.29 | m2 | [8 empty] | x | 5.29 | m2
Cast in Angles | 4 | m | [8 empty] | x | 4 | m
Mentis Grating | 1 | m2 | [8 empty] | x | 1 | m2
Epoxy (Walls) | 4 | m2 | [8 empty] | ? | 4 | m2

## Pump Plinths
S1 Tanks - Pump Plinths
Foundation width = | 0 | m
Foundation length = | 0 | m
Foundation depth = | 0 | m
Working Space = | 0 | m
Excavation depth below foundations | 0 | m
Number of stub-columns = | 1 | No
S/Column width = | 1.25 | m
S/Column length = | 2.5 | m
S/Column height = | 0.3 | m
Number of HD bolts per s/column = | 4 | No
Reinforcement (kg/m3) = | 115 |  | Number of Foundations = |  | 2 | No
|  |  | Total Quantities |  |  |  | Total Quantities
Piles
DCIS 610mm diameter | 0 | No |  |  |  |  | 0 | No
Earthworks
Excavations = | 0 | m3 | 0 | m3 |  |  | 0 | m3
B/Fill = | 0 | m3 | 0 | m3 |  |  | 0 | m3
Concrete Work
Formwork
- Bases (Vertical ) Rough) = | 0 | m2 | 0 | m2 |  |  | 0 | m2
- Stub-Columns (Vertical ) Smooth) = | 2.25 | m2 | 4.5 | m2 |  | X | 4.5 | m2
Pockets | 4 | No | 8 | No |  |  | 8 | No
HD Bolts (M20) = | 4 | No | 8 | No |  | X | 8 | No
Chamfers | 7.5 | m | 15 | m |  | X | 15 | m
Reinforcement | 0.10781 | t | 0.21563 | t |  | x | 0.21563 | t
Concrete
Blinding = | 0 | m2 | 0 | m2 |  |  | 0 | m2
Concrete 25 Mpa
- Bases = | 0 | m3 | 0 | m3 |  |  | 0 | m3
- Columns | 0.9375 | m3 | 1.875 | m3 |  | x | 1.875 | m3
- Surface Bed |  | m3 | 0 | m3 |  |  | 0 | m3
Finishing (Steel Float) = | 0 | m2 | 0 | m2 |  |  | 0 | m2
Epoxy
- HD Bolts | 0.018 | m3 | 0.036 | m3 |  | x | 0.036 | m3
- B/Plates | 0.23438 | m3 | 0.46875 | m3 |  | x | 0.46875 | m3
Isolation Joints | 7.5 | m | 15 | m |  | x | 15 | m