## P&G
NAFASI WATER - ARNOT WASTE TREATMENT PLANT | [5 empty] | Revision T1
PRELIMINARY AND GENERAL
SECTION 1 - BILL OF QUANTITIES | [5 empty] | 2023-09-14
ITEM NO | PAY REF | DESCRIPTION | UNIT | QTY | RATE | AMOUNT
| SANS 1200A | SECTION 1 - PRELIMINARY AND GENERAL
(Applicable to the whole of the Works)
| 8.3 | FIXED CHARGE ITEMS
1 | 8.3.1 | Contractual requirements (excluding insurance and performance bond) | SUM | 1 |  | 0
| 8.3.2 | Establishment of Facilities on the Site
| 8.3.2.1 | Facilities for Engineer
| 8.3.2.1a | Furnished Office (1 No) | SUM | 1 |  | 0
| 8.3.2.1c | Nameboard (1 No). | SUM | 1 |  | 0
| 8.3.2.2 | Facilities for Contractor
2 | 8.3.2.2a | Offices and storage sheds. | SUM | 1 |  | 0
3 | 8.3.2.2b | Workshops. | SUM | 1 |  | 0
4 | 8.3.2.2c | Laboratories. | SUM | 1 |  | 0
5 | 8.3.2.2d | Living accommodation. | SUM | 1 |  | 0
6 | 8.3.2.2e | Ablution and latrine facilities. | SUM | 1 |  | 0
7 | 8.3.2.2f | Tools and equipment. | SUM | 1 |  | 0
8 | 8.3.2.2g | Water supplies, electric power and communications | SUM | 1 |  | 0
9 | 8.3.2.2h | Dealing with water | SUM | 1 |  | 0
10 | 8.3.2.2i | Access | SUM | 1 |  | 0
11 | 8.3.2.2j | Plant | SUM | 1 |  | 0
12 | 8.3.3 | Other fixed charge obligations. | SUM | 1 |  | 0
13 | 8.3.4 | Removal of site establishment. | SUM | 1 |  | 0
14 | PSA 8.3.5 | Insurance | SUM | 1 |  | 0
15 | PSA 8.3.6 | Performance Bond | SUM | 1 |  | 0
| 8.3 | VALUE RELATED ITEMS
16 | 8.3.1 | Contractual requirements (excluding insurance and performance bond) | SUM | 1 |  | 0
CARRIED FORWARD | [5 empty] | 0
ITEM NO | PAY REF | DESCRIPTION | UNIT | QTY | RATE | AMOUNT
BROUGHT FORWARD | [5 empty] | 0
| 8.3.2 | Establishment of Facilities on the Site
| 8.3.2.1 | Facilities for Engineer
17 | 8.3.2.1a | Furnished Office (1 No) | SUM | 1 |  | 0
18 | 8.3.2.1c | Nameboard (1 No). | SUM | 1 |  | 0
| 8.3.2.2 | Facilities for Contractor
19 | 8.3.2.2a | Offices and storage sheds. | SUM | 1 |  | 0
20 | 8.3.2.2b | Workshops. | SUM | 1 |  | 0
21 | 8.3.2.2c | Laboratories. | SUM | 1 |  | 0
22 | 8.3.2.2d | Living accommodation. | SUM | 1 |  | 0
23 | 8.3.2.2e | Ablution and latrine facilities. | SUM | 1 |  | 0
24 | 8.3.2.2f | Tools and equipment. | SUM | 1 |  | 0
25 | 8.3.2.2g | Water supplies, electric power and communications | SUM | 1 |  | 0
26 | 8.3.2.2h | Dealing with water | SUM | 1 |  | 0
27 | 8.3.2.2i | Access | SUM | 1 |  | 0
28 | 8.3.2.2j | Plant | SUM | 1 |  | 0
29 | 8.3.3 | Other value related obligations. | SUM | 1 |  | 0
30 | 8.3.4 | Removal of site establishment. | SUM | 1 |  | 0
31 | PSA 8.3.5 | Insurance | SUM | 1 |  | 0
32 | PSA 8.3.6 | Performance Bond | SUM | 1 |  | 0
| 8.4 | TIME RELATED ITEMS
33 | 8.4.1 | Contractual requirements (excluding insurance and performance bond) | SUM | 1 |  | 0
| 8.4.2 | Operation and Maintenance of Facilities on Site, for Duration of Construction, (unless otherwise stated)
| 8.4.2.1 | Facilities for Engineer
34 | 8.4.2.1a | Furnished Office (1 No) | SUM | 1 |  | 0
35 | 8.4.2.1c | Nameboard (1 No). | SUM | 1 |  | 0
36 | 8.4.2.1d | Survey assistants and material | SUM | 1 |  | 0
CARRIED FORWARD | [5 empty] | 0
ITEM NO | PAY REF | DESCRIPTION | UNIT | QTY | RATE | AMOUNT
BROUGHT FORWARD | [5 empty] | 0
| 8.4.2.2 | Facilities for Contractor
37 | 8.4.2.2a | Offices and storage sheds. | SUM | 1 |  | 0
38 | 8.4.2.2b | Workshops. | SUM | 1 |  | 0
39 | 8.4.2.2c | Laboratories. | SUM | 1 |  | 0
40 | 8.4.2.2d | Living accommodation. | SUM | 1 |  | 0
41 | 8.4.2.2e | Ablution and latrine facilities. | SUM | 1 |  | 0
42 | 8.4.2.2f | Tools and equipment. | SUM | 1 |  | 0
43 | 8.4.2.2g | Water supplies, electric power and communications | SUM | 1 |  | 0
44 | 8.4.2.2h | Dealing with water | SUM | 1 |  | 0
45 | 8.4.2.2i | Access | SUM | 1 |  | 0
46 | 8.4.2.2j | Plant | SUM | 1 |  | 0
47 | 8.4.3 | Supervision for duration of construction. | SUM | 1 |  | 0
48 | 8.4.4 | Company and head office overhead costs for duration of construction. | SUM | 1 |  | 0
49 | 8.4.5 | Other time related obligations. | SUM | 1 |  | 0
50 | PSA 8.4.6 | Insurance | SUM | 1 |  | 0
51 | PSA 8.4.7 | Performance Bond | SUM | 1 |  | 0
| SANS 1200A | SUMS STATED PROVISIONALLY BY ENGINEER
| 8.8 | TEMPORARY WORKS
52 |  | Excavation by hand in soft material to expose existing services | m3 | 25 |  | 0
TOTAL AMOUNT FOR SECTION CARRIED TO SUMMARY | [5 empty] | 19004796.3577

## RO Building
GEORGE BIOMASS POWER PLANT
NAFASI WATER - ARNOT WASTE TREATMENT PLANT | [5 empty] | Revision T1
PILING AND CIVIL WORK
SECTION 2 - BILL OF QUANTITIES | [5 empty] | 2023-09-14
ITEM NO | PAY REF | DESCRIPTION | UNIT | QTY | RATE | AMOUNT | Foundations | Surface Bed | Building Works | Pump Plinths
RO BUILDING
| SANS 1200F | PILING (BORED PILES)
Move equipment and setup:
1 |  | Move equipment to and set up each pile position for heavy bored cast-in-situ piles (610mm Pile diameter) | No | 0 | 1150 | 0 | 0 | 0 | 0 | 0
Bore Holes for Piles:
Bored holes for cast-in-situ piles of 610mm diameter (heavy) through material situated in the following successive depth ranges:
2 |  | 0m up to 10m | m | 0 | 1850 | 0 | 0 | 0 | 0 | 0
3 |  | 10m up to 20m | m | 0 | 1850 | 0 | 0 | 0 | 0 | 0
Forming of Bulbous bases:
4 |  | For DCS piles of 610mm diameter | No | 0 | 1250 | 0 | 0 | 0 | 0 | 0
Steel reinforcement in cast-in-situ piles:
5 |  | Mild steel, Plain | t | 0 | 29500 | 0 | 0 | 0 | 0 | 0
6 |  | High yield stress steel | t | 0 | 28000 | 0 | 0 | 0 | 0 | 0
Concrete for cast-in-situ piles, under reams and sockets:
7 |  | Compressive Strength 30Mpa/19mm
|  | Piles | m3 | 0 | 3500 | 0 | 0 | 0 | 0 | 0
| PSF 8.2.20 | Strip / cut heads off:
8 |  | 610mm diameter bored pile | No | 0 | 875 | 0 | 0 | 0 | 0 | 0
| SANS 1200D | EARTHWORKS
9 | 8.3.3 | Rip and scarify in-situ material for a depth of 150mm, breaking down oversize material, adding suitable material where necessary and compact to 93% Mod AASHTO density | m2 | 1485 | 225 | 334125 |  | 1485
CARRIED FORWARD | [5 empty] | 334125
ITEM NO | PAY REF | DESCRIPTION | UNIT | QTY | RATE | AMOUNT
BROUGHT FORWARD | [5 empty] | 334125
| 1200D | EARTHWORKS
| 8.3.3 | Restricted excavation
Excavation for restricted foundations in all materials and dispose spoil material at a site provided by the Contractor
10 |  | Depth up to 2m | m3 | 106 | 175 | 18550 | 106 | 0
Extra overs on Item above for:
11 |  | Soilcrete backfill under structures as indicated on the drawings or directed by the Engineer | m3 | 0 | 950 | 0 | 0 | 0
(The aggregate of soilcrete shall be mixed with 5% cement of volume and shall consist of approved soil or gravel containing stones, obtained from commercial sources, not bigger than 38mm and with a plasticity index not exceeding 10)
| 8.3.4 | Importing of materials
Extra over item for importation of materials from commercial sources:
12 |  | Backfill with G5 material compacted to 93% MOD AASHTO from commercial sources selected by the Contractor | m3 | 55 | 725 | 39875 | 55
| SANS 1200G | CONCRETE (STRUCTURAL)
| 8.2 | SCHEDULED FORMWORK ITEMS
| 8.2.1 | Rough:
Vertical formwork to:
13 |  | Bases | m2 | 128 | 475 | 60800 | 128
| 8.2.2 | Smooth
Vertical formwork to:
14 |  | Sides of stub-columns / columns | m2 | 45 | 750 | 33750 | 30 |  |  | 15
15 |  | Sides of bases | m2 | 0 | 635 | 0
16 |  | Sides of walls | m2 | 0 | 850 | 0
17 |  | Elevated Slab | m2 | 0 | 775 | 0
CARRIED FORWARD | [5 empty] | 487100
ITEM NO | PAY REF | DESCRIPTION | UNIT | QTY | RATE | AMOUNT
BROUGHT FORWARD | [5 empty] | 487100
Horisontal Formwork
18 |  | Soffits - 8m high | m2 | 0 | 1150 | 0
| 8.2.5 | Narrow Widths (up to 300mm wide):
19 |  | Over 100mm and up to 200mm | m | 210 | 135 | 28350 |  | 210
| 8.2.6 | Box Out Holes / Form Voids:
Small, other than circular, of area up to and including 0.15m2, and in the following depth ranges:
20 |  | 0m up to and including 0,5m | No | 84 | 75 | 6300 | 20 |  |  | 64
|  | Over 0.5m up to 1m | No | 0 | 275 | 0
Grooves, chases and splayes:
21 |  | 25mm x 25mm Chamfers | m | 557 | 36 | 20052 | 497 | 0 |  | 60
| 8.3 | SCHEDULED REINFORCING ITEMS
| 8.3.1 | High-tensile steel bars in the following:
22 |  | All diameters | t | 7.72 | 25750 | 198790 | 7 | 0 |  | 0.72
| 8.3.2 | High Tensile Welded Mesh
23 |  | Ref.395 mesh reinforcement | m2 | 1350 | 345 | 465750 |  | 1350
| 8.4 | SCHEDULED CONCRETE ITEMS
| 8.4.2 | Blinding layer in:
Class 15Mpa/19mm:
24 |  | 50mm Thickness | m2 | 322 | 175 | 56350 | 322 | 0
Class 30Mpa/19mm in:
25 |  | Stub-columns / Columns | m3 | 12.3 | 3550 | 43665 | 6 |  |  | 6.3
26 |  | Bases | m3 | 51 | 3200 | 163200 | 51
25 |  | Retaining walls | m3 | 0 | 3350 | 0
CARRIED FORWARD | [5 empty] | 1469557
ITEM NO | PAY REF | DESCRIPTION | UNIT | QTY | RATE | AMOUNT
BROUGHT FORWARD | [5 empty] | 1469557
26 |  | Surface beds including thickenings | m3 | 236 | 3200 | 755200 |  | 236
27 |  | Elevated Slabs | m3 | 0 | 3650 | 0
| 8.4.4 | Unformed Surface Finishes
Wood-floated finish to:
28 |  | Bases | m2 | 180 | 46 | 8280 | 180 | 0
Power-floated finish to:
29 |  | Top of surface beds | m2 | 1350 | 75 | 101250 | 0 | 1350
| 8.5 | JOINTS
Joints in surface beds:
30 |  | Joints (B) - Expansion Joint and waterstop in floor or footing | m | 0 | 375 | 0
31 |  | Joints (C) - Construction Joint | m | 180 | 355 | 63900 |  | 180
32 |  | Joints (H) - Isolation Joint and waterstop in floor or footing | m | 300 | 195 | 58500 | 30 | 210 |  | 60
|  | Joints (D1) - Saw Cut Joint in floor | m | 270 | 155 | 41850 |  | 270
Joints in walls:
33 |  | Joint A (Expansion joint in wall) | m | 0 | 375 | 0
34 |  | Joint E (Contraction joint in wall) | m | 0 | 395 | 0
35 |  | Joint E1 (Contraction joint in wall) | m | 0 | 395 | 0
| 8.7 | GROUTING
Under bases (or beds):
36 |  | Non-shrink grout | m3 | 2.37 | 35000 | 82950 | 0.49 |  |  | 1.88
Hold Down Bolts, etc.:
37 |  | Non-shrink grout | m3 | 0.38 | 35000 | 13300 | 0.09 |  |  | 0.29
CARRIED FORWARD | [5 empty] | 2594787
ITEM NO | PAY REF | DESCRIPTION | UNIT | QTY | RATE | AMOUNT
BROUGHT FORWARD | [5 empty] | 2594787
| 8.8 | HOLD DOWN BOLTS AND MISCELLANEOUS METALWORK (SUPPLIED BY THE CONTRACTOR):
Hold Down Bolts, Commercial "Grade 4.6, Tensile Strength fu = 365Mpa":
38 |  | 16mm diameter x 520mm long holding down bolts cast 410mm deep into the concrete with 70mm x 70mm x 12mm plate welded 10mm from the one end and M20 x 110mm long thread on the other end | No | 84 | 275 | 23100 | 20 |  |  | 64
39 |  | 48mm diameter x 1 125mm long holding down bolts cast 1 000mm deep into the concrete with 150mm x 150mm x 12mm plate welded 10mm from the one end and M48 x 150mm long thread on the other end | No | 0 | 975 | 0 | 0
| PD.08 | Miscellaneous work
Damp-proof or Vapour Barrier:
40 |  | 250 Micron damp-proof sheeting (vapour barrier) under surface beds | m2 | 1350 | 165 | 222750 |  | 1350
Bitumen / Cement / Sand Mix:
41 |  | Supply and spread a 75mm thick bitumen, cement and sand mix under all tank bases. (9% Non-toxic cut back bitumen / 10% Portland / Cement / 81% Clean dry washed sand) | m3 | 0 | 1185 | 0
Cast in Items:
Supply, and fix in position with all necessary templates (rates to include for the supply and fabrication of templates) and cast into concrete the following Hot-Dip Galvanized items:
Supply, cut, bend, hoist or lower level, place and fix as follows:
42 |  | 50 x 50 x 5mm Angle iron frame with 20 x 5mm (250mm long) lugs welded at 450mm centres with split and spread ends cast into concrete edges | m | 0 | 775 | 0
43 |  | Cast-in concrete wall a 200mm diameter puddle flange pipe | No | 0 | 275 | 0
44 |  | Install puddle pipes (100 to 400 diameter) | No | 0 | 650 | 0
45 |  | Supply and install HDPE 160mm diameter cast in pipe | m | 0 | 425 | 0
CARRIED FORWARD | [5 empty] | 2840637
ITEM NO | PAY REF | DESCRIPTION | UNIT | QTY | RATE | AMOUNT
BROUGHT FORWARD | [5 empty] | 2840637
| SANS 1200HA | STRUCTURAL STEELWORK (SUNDRY ITEMS)
| 8.3.2 | Handrails (Hot-Dip Galvanised)
| 8.3.2b | Handrail assembly complete, angle section type galvanised mild steel system with side fixed stanchions to steel complete with bolts, etc.
46 | 8.3.2b.1 | Horizontal | m | 0 | 1950 | 0
47 | 8.3.2b.3 | Shaped ends | No | 0 | 350 | 0
Flooring complete and installed with frames:
Mentis type RS40 or equal approved
48 |  | Open grid floors non-skid galvanised mild steel grating in suitable panel sizes with 40mm spacing both ways and 40 x 4,5mm bearer bar sizes | m2 | 0 | 3750 | 0
Concrete Coatings:
49 |  | Sikafloor CureHard - 24 applied by specialist contractor strictly according to manufacturer's specifications | m2 | 1980 | 885 | 1752300 |  | 1980
| PD 10.8 | Miscellaneous work:
| PSG 8.11 | Brickwork:
50 |  | 230mm thick, Non-facing: | m2 | 252 | 890 | 224280 |  |  | 252
| PSG 8.12 | Plasterwork:
51 |  | 15 mm thick, steel-float finish | m2 | 504 | 325 | 163800 |  |  | 504
| PD 10.8.1 | Paintwork (Refer to Manufacturer's Specifications for primers, undercoats etc):
| PD 10.8.1 | Two coats Acrylic Emulsion Paint:
52 | PD 10.8.1a | Plastered walls | m2 | 504 | 275 | 138600 |  |  | 504
CARRIED FORWARD | [5 empty] | 5119617
ITEM NO | PAY REF | DESCRIPTION | UNIT | QTY | RATE | AMOUNT
BROUGHT FORWARD | [5 empty] | 5119617
| PD.04 | Doors and windows:
Steel door and frame:
53 |  | Purpose made single door (type CV) suitable for 230mm thick walls including approved padlock. (Door size : 44mm x 813mm x 2032mm) | No | 6 | 16000 | 96000 |  |  | 6
54 |  | Supply, deliver and install a galvanised industrial solid shutter chain operated roller door fixed to steelwork (3.5m x 3.5m high opening) | No | 8 | 65000 | 520000 |  |  | 8
TOTAL AMOUNT FOR SECTION CARRIED TO SUMMARY | [5 empty] | 5735617

## Chemical Store
GEORGE BIOMASS POWER PLANT
NAFASI WATER - ARNOT WASTE TREATMENT PLANT | [5 empty] | Revision T1
PILING AND CIVIL WORK
SECTION 3 - BILL OF QUANTITIES | [5 empty] | 2023-09-14
ITEM NO | PAY REF | DESCRIPTION | UNIT | QTY | RATE | AMOUNT | Foundations | Surface Beds | Building Works
CHEMICAL STORE
| SANS 1200F | PILING (BORED PILES)
Move equipment and setup:
1 |  | Move equipment to and set up each pile position for heavy bored cast-in-situ piles (610mm diameter) | No | 0 | 1150 | 0 | 0 | 0 | 0 | 0 | 0 | 0
Bore Holes for Piles:
Bored holes for cast-in-situ piles of 610mm diameter (heavy) through material situated in the following successive depth ranges:
2 |  | 0m up to 10m | m | 0 | 1850 | 0 | 0 | 0 | 0 | 0 | 0 | 0
3 |  | 10m up to 20m | m | 0 | 1850 | 0 | 0 | 0 | 0 | 0 | 0 | 0
Forming of Bulbous bases:
4 |  | For DCS piles of 610mm diameter | No | 0 | 1250 | 0 | 0 | 0 | 0 | 0 | 0 | 0
Steel reinforcement in cast-in-situ piles:
5 |  | Mild steel, Plain | t | 0 | 29500 | 0 | 0 | 0 | 0 | 0 | 0 | 0
6 |  | High yield stress steel | t | 0 | 28000 | 0 | 0 | 0 | 0 | 0 | 0 | 0
Concrete for cast-in-situ piles, under reams and sockets:
7 |  | Compressive Strength 30Mpa/19mm
|  | Piles | m3 | 0 | 3500 | 0 | 0 | 0 | 0 | 0 | 0 | 0
| PSF 8.2.20 | Strip / cut heads off:
8 |  | 610mm diameter bored pile | No | 0 | 875 | 0 | 0 | 0 | 0 | 0 | 0 | 0
| SANS 1200D | EARTHWORKS
9 | 8.3.3 | Rip and scarify in-situ material for a depth of 150mm, breaking down oversize material, adding suitable material where necessary and compact to 93% Mod AASHTO density | m2 | 165 | 225 | 37125 |  | 165
CARRIED FORWARD | [5 empty] | 37125
ITEM NO | PAY REF | DESCRIPTION | UNIT | QTY | RATE | AMOUNT
BROUGHT FORWARD | [5 empty] | 37125
| 1200D | EARTHWORKS
| 8.3.3 | Restricted excavation
Excavation for restricted foundations in all materials and dispose spoil material at a site provided by the Contractor
10 |  | Depth up to 2m | m3 | 50 | 175 | 8750 | 50
Extra overs on Item above for:
11 |  | Soilcrete backfill under structures as indicated on the drawings or directed by the Engineer | m3 | 0 | 950 | 0 | 0
(The aggregate of soilcrete shall be mixed with 5% cement of volume and shall consist of approved soil or gravel containing stones, obtained from commercial sources, not bigger than 38mm and with a plasticity index not exceeding 10)
| 8.3.4 | Importing of materials
Extra over item for importation of materials from commercial sources:
12 |  | Backfill with G5 material compacted to 93% MOD AASHTO from commercial sources selected by the Contractor | m3 | 26 | 725 | 18850 | 26
| SANS 1200G | CONCRETE (STRUCTURAL)
| 8.2 | SCHEDULED FORMWORK ITEMS
| 8.2.1 | Rough:
Vertical formwork to:
13 |  | Bases | m2 | 60 | 475 | 28500 | 60
| 8.2.2 | Smooth
Vertical formwork to:
14 |  | Sides of stub-columns / columns | m2 | 17 | 750 | 12750 | 17
15 |  | Sides of bases | m2 | 0 | 635 | 0
16 |  | Sides of walls | m2 | 0 | 850 | 0
17 |  | Elevated Slab | m2 | 0 | 775 | 0
CARRIED FORWARD | [5 empty] | 105975
ITEM NO | PAY REF | DESCRIPTION | UNIT | QTY | RATE | AMOUNT
BROUGHT FORWARD | [5 empty] | 105975
Horisontal Formwork
18 |  | Soffits - 8m high | m2 | 0 | 1150 | 0
| 8.2.5 | Narrow Widths (up to 300mm wide):
19 |  | Over 100mm and up to 200mm | m | 50 | 135 | 6750 |  | 50
| 8.2.6 | Box Out Holes / Form Voids:
Small, other than circular, of area up to and including 0.15m2, and in the following depth ranges:
20 |  | 0m up to and including 0,5m | No | 40 | 75 | 3000 | 40
|  | Over 0.5m up to 1m | No | 0 | 275 | 0
Grooves, chases and splayes:
21 |  | 25mm x 25mm Chamfers | m | 195 | 36 | 7020 | 195
| 8.3 | SCHEDULED REINFORCING ITEMS
| 8.3.1 | High-tensile steel bars in the following:
22 |  | All diameters | t | 3.1 | 25750 | 79825 | 3.1
| 8.3.2 | High Tensile Welded Mesh
23 |  | Ref.395 mesh reinforcement | m2 | 150 | 345 | 51750 |  | 150
| 8.4 | SCHEDULED CONCRETE ITEMS
| 8.4.2 | Blinding layer in:
Class 15Mpa/19mm:
24 |  | 50mm Thickness | m2 | 123 | 175 | 21525 | 123
CARRIED FORWARD | [5 empty] | 275845
ITEM NO | PAY REF | DESCRIPTION | UNIT | QTY | RATE | AMOUNT
BROUGHT FORWARD | [5 empty] | 275845
Class 30Mpa/19mm in:
25 |  | Stub-columns / Columns | m3 | 3 | 3550 | 10650 | 3
26 |  | Bases | m3 | 24 | 3200 | 76800 | 24
25 |  | Retaining walls | m3 | 0 | 3350 | 0
26 |  | Surface beds including thickenings | m3 | 26 | 3200 | 83200 |  | 26
27 |  | Elevated Slabs | m3 | 0 | 3650 | 0
| 8.4.4 | Unformed Surface Finishes
Wood-floated finish to:
28 |  | Bases | m2 | 68 | 46 | 3128 | 68
Power-floated finish to:
29 |  | Top of surface beds | m2 | 150 | 75 | 11250 |  | 150
| 8.5 | JOINTS
Joints in surface beds:
30 |  | Joints (B) - Expansion Joint and waterstop in floor or footing | m | 0 | 375 | 0
31 |  | Joints (C) - Construction Joint | m | 15 | 355 | 5325 |  | 15
32 |  | Joints (H) - Isolation Joint and waterstop in floor or footing | m | 74 | 195 | 14430 | 24 | 50
|  | Joints (D1) - Saw Cut Joint in floor | m | 20 | 155 | 3100 |  | 20
Joints in walls:
33 |  | Joint A (Expansion joint in wall) | m | 0 | 375 | 0
34 |  | Joint E (Contraction joint in wall) | m | 0 | 395 | 0
35 |  | Joint E1 (Contraction joint in wall) | m | 0 | 395 | 0
CARRIED FORWARD | [5 empty] | 483728
ITEM NO | PAY REF | DESCRIPTION | UNIT | QTY | RATE | AMOUNT
BROUGHT FORWARD | [5 empty] | 483728
| 8.7 | GROUTING
Under bases (or beds):
36 |  | Non-shrink grout | m3 | 0.27 | 35000 | 9450 | 0.27
Hold Down Bolts, etc.:
37 |  | Non-shrink grout | m3 | 0.18 | 35000 | 6300 | 0.18
| 8.8 | HOLD DOWN BOLTS AND MISCELLANEOUS METALWORK (SUPPLIED BY THE CONTRACTOR):
Hold Down Bolts, Commercial "Grade 4.6, Tensile Strength fu = 365Mpa":
38 |  | 16mm diameter x 520mm long holding down bolts cast 410mm deep into the concrete with 70mm x 70mm x 12mm plate welded 10mm from the one end and M20 x 110mm long thread on the other end | No | 40 | 275 | 11000 | 40
39 |  | 48mm diameter x 1 125mm long holding down bolts cast 1 000mm deep into the concrete with 150mm x 150mm x 12mm plate welded 10mm from the one end and M48 x 150mm long thread on the other end | No | 0 | 975 | 0
| PD.08 | Miscellaneous work
Damp-proof or Vapour Barrier:
40 |  | 250 Micron damp-proof sheeting (vapour barrier) under surface beds | m2 | 150 | 165 | 24750 |  | 150
Bitumen / Cement / Sand Mix:
41 |  | Supply and spread a 75mm thick bitumen, cement and sand mix under all tank bases. (9% Non-toxic cut back bitumen / 10% Portland / Cement / 81% Clean dry washed sand) | m3 | 0 | 1185 | 0
CARRIED FORWARD | [5 empty] | 535228
ITEM NO | PAY REF | DESCRIPTION | UNIT | QTY | RATE | AMOUNT
BROUGHT FORWARD | [5 empty] | 535228
Cast in Items:
Supply, and fix in position with all necessary templates (rates to include for the supply and fabrication of templates) and cast into concrete the following Hot-Dip Galvanized items:
Supply, cut, bend, hoist or lower level, place and fix as follows:
42 |  | 50 x 50 x 5mm Angle iron frame with 20 x 5mm (250mm long) lugs welded at 450mm centres with split and spread ends cast into concrete edges | m | 0 | 775 | 0
43 |  | Cast-in concrete wall a 200mm diameter puddle flange pipe | No | 0 | 275 | 0
44 |  | Install puddle pipes (100 to 400 diameter) | No | 0 | 650 | 0
45 |  | Supply and install HDPE 160mm diameter cast in pipe | m | 0 | 425 | 0
| SANS 1200HA | STRUCTURAL STEELWORK (SUNDRY ITEMS)
| 8.3.2 | Handrails (Hot-Dip Galvanised)
| 8.3.2b | Handrail assembly complete, angle section type galvanised mild steel system with side fixed stanchions to steel complete with bolts, etc.
46 | 8.3.2b.1 | Horizontal | m | 0 | 1950 | 0
47 | 8.3.2b.3 | Shaped ends | No | 0 | 350 | 0
Flooring complete and installed with frames:
Mentis type RS40 or equal approved
48 |  | Open grid floors non-skid galvanised mild steel grating in suitable panel sizes with 40mm spacing both ways and 40 x 4,5mm bearer bar sizes | m2 | 0 | 3750 | 0
Concrete Coatings:
49 |  | Sikafloor CureHard - 24 applied by specialist contractor strictly according to manufacturer's specifications | m2 | 413 | 885 | 365505 |  | 413
CARRIED FORWARD | [5 empty] | 900733
ITEM NO | PAY REF | DESCRIPTION | UNIT | QTY | RATE | AMOUNT
BROUGHT FORWARD | [5 empty] | 900733
| PD 10.8 | Miscellaneous work:
| PSG 8.11 | Brickwork:
50 |  | 230mm thick, Non-facing: | m2 | 75 | 890 | 66750 |  |  | 75
| PSG 8.12 | Plasterwork:
51 |  | 15 mm thick, steel-float finish | m2 | 150 | 325 | 48750 |  |  | 150
| PD 10.8.1 | Paintwork (Refer to Manufacturer's Specifications for primers, undercoats etc):
| PD 10.8.1 | Two coats Acrylic Emulsion Paint:
52 | PD 10.8.1a | Plastered walls | m2 | 150 | 275 | 41250 |  |  | 150
| PD.04 | Doors and windows:
Steel door and frame:
53 |  | Purpose made single door (type CV) suitable for 230mm thick walls including approved padlock. (Door size : 44mm x 813mm x 2032mm) | No | 6 | 16000 | 96000 |  |  | 6
54 |  | Supply, deliver and install a galvanised industrial solid shutter chain operated roller door fixed to steelwork (3.5m x 3.5m high opening) | No | 4 | 65000 | 260000 |  |  | 4
TOTAL AMOUNT FOR SECTION CARRIED TO SUMMARY | [5 empty] | 1413483

## Workshop
GEORGE BIOMASS POWER PLANT
NAFASI WATER - ARNOT WASTE TREATMENT PLANT | [5 empty] | Revision T1
PILING AND CIVIL WORK
SECTION 4 - BILL OF QUANTITIES | [5 empty] | 2023-09-14
ITEM NO | PAY REF | DESCRIPTION | UNIT | QTY | RATE | AMOUNT | Foundations | Surface Beds | Building Works
WORKSHOP BUILDING
| SANS 1200F | PILING (BORED PILES)
Move equipment and setup:
1 |  | Move equipment to and set up each pile position for heavy bored cast-in-situ piles (610mm diameter) | No | 0 | 1150 | 0 | 0 | 0 | 0 | 0 | 0 | 0
Bore Holes for Piles:
Bored holes for cast-in-situ piles of 610mm diameter (heavy) through material situated in the following successive depth ranges:
2 |  | 0m up to 10m | m | 0 | 1850 | 0 | 0 | 0 | 0 | 0 | 0 | 0
3 |  | 10m up to 20m | m | 0 | 1850 | 0 | 0 | 0 | 0 | 0 | 0 | 0
Forming of Bulbous bases:
4 |  | For DCS piles of 610mm diameter | No | 0 | 1250 | 0 | 0 | 0 | 0 | 0 | 0 | 0
Steel reinforcement in cast-in-situ piles:
5 |  | Mild steel, Plain | t | 0 | 29500 | 0 | 0 | 0 | 0 | 0 | 0 | 0
6 |  | High yield stress steel | t | 0 | 28000 | 0 | 0 | 0 | 0 | 0 | 0 | 0
Concrete for cast-in-situ piles, under reams and sockets:
7 |  | Compressive Strength 30Mpa/19mm
|  | Piles | m3 | 0 | 3500 | 0 | 0 | 0 | 0 | 0 | 0 | 0
| PSF 8.2.20 | Strip / cut heads off:
8 |  | 610mm diameter bored pile | No | 0 | 875 | 0 | 0 | 0 | 0 | 0 | 0 | 0
| SANS 1200D | EARTHWORKS
9 | 8.3.3 | Rip and scarify in-situ material for a depth of 150mm, breaking down oversize material, adding suitable material where necessary and compact to 93% Mod AASHTO density | m2 | 220 | 225 | 49500 |  | 220
CARRIED FORWARD | [5 empty] | 49500
ITEM NO | PAY REF | DESCRIPTION | UNIT | QTY | RATE | AMOUNT
BROUGHT FORWARD | [5 empty] | 49500
| 1200D | EARTHWORKS
| 8.3.3 | Restricted excavation
Excavation for restricted foundations in all materials and dispose spoil material at a site provided by the Contractor
10 |  | Depth up to 2m | m3 | 61 | 175 | 10675 | 61
Extra overs on Item above for:
11 |  | Soilcrete backfill under structures as indicated on the drawings or directed by the Engineer | m3 | 0 | 950 | 0
(The aggregate of soilcrete shall be mixed with 5% cement of volume and shall consist of approved soil or gravel containing stones, obtained from commercial sources, not bigger than 38mm and with a plasticity index not exceeding 10)
| 8.3.4 | Importing of materials
Extra over item for importation of materials from commercial sources:
12 |  | Backfill with G5 material compacted to 93% MOD AASHTO from commercial sources selected by the Contractor | m3 | 31 | 725 | 22475 | 31
| SANS 1200G | CONCRETE (STRUCTURAL)
| 8.2 | SCHEDULED FORMWORK ITEMS
| 8.2.1 | Rough:
Vertical formwork to:
13 |  | Bases | m2 | 72 | 475 | 34200 | 72
| 8.2.2 | Smooth
Vertical formwork to:
14 |  | Sides of stub-columns / columns | m2 | 20 | 750 | 15000 | 20
15 |  | Sides of bases | m2 | 0 | 635 | 0
16 |  | Sides of walls | m2 | 0 | 850 | 0
17 |  | Elevated Slab | m2 | 0 | 775 | 0
CARRIED FORWARD | [5 empty] | 131850
ITEM NO | PAY REF | DESCRIPTION | UNIT | QTY | RATE | AMOUNT
BROUGHT FORWARD | [5 empty] | 131850
Horisontal Formwork
18 |  | Soffits - 8m high | m2 | 0 | 1150 | 0
| 8.2.5 | Narrow Widths (up to 300mm wide):
19 |  | Over 100mm and up to 200mm | m | 60 | 135 | 8100 |  | 60
| 8.2.6 | Box Out Holes / Form Voids:
Small, other than circular, of area up to and including 0.15m2, and in the following depth ranges:
20 |  | 0m up to and including 0,5m | No | 48 | 75 | 3600 | 48
|  | Over 0.5m up to 1m | No | 0 | 275 | 0
Grooves, chases and splayes:
21 |  | 25mm x 25mm Chamfers | m | 234 | 36 | 8424 | 234
| 8.3 | SCHEDULED REINFORCING ITEMS
| 8.3.1 | High-tensile steel bars in the following:
22 |  | All diameters | t | 4 | 25750 | 103000 | 4
| 8.3.2 | High Tensile Welded Mesh
23 |  | Ref.395 mesh reinforcement | m2 | 200 | 345 | 69000 |  | 200
| 8.4 | SCHEDULED CONCRETE ITEMS
| 8.4.2 | Blinding layer in:
Class 15Mpa/19mm:
24 |  | 50mm Thickness | m2 | 148 | 175 | 25900 | 148
CARRIED FORWARD | [5 empty] | 349874
ITEM NO | PAY REF | DESCRIPTION | UNIT | QTY | RATE | AMOUNT
BROUGHT FORWARD | [5 empty] | 349874
Class 30Mpa/19mm in:
25 |  | Stub-columns / Columns | m3 | 3 | 3550 | 10650 | 3
26 |  | Bases | m3 | 29 | 3200 | 92800 | 29
25 |  | Retaining walls | m3 | 0 | 3350 | 0
26 |  | Surface beds including thickenings | m3 | 35 | 3200 | 112000 |  | 35
27 |  | Elevated Slabs | m3 | 0 | 3650 | 0
| 8.4.4 | Unformed Surface Finishes
Wood-floated finish to:
28 |  | Bases | m2 | 82 | 46 | 3772 | 82
Power-floated finish to:
29 |  | Top of surface beds | m2 | 200 | 75 | 15000 |  | 200
| 8.5 | JOINTS
Joints in surface beds:
30 |  | Joints (B) - Expansion Joint and waterstop in floor or footing | m | 0 | 375 | 0
31 |  | Joints (C) - Construction Joint | m | 20 | 355 | 7100 |  | 20
32 |  | Joints (H) - Isolation Joint and waterstop in floor or footing | m | 89 | 195 | 17355 | 29 | 60
|  | Joints (D1) - Saw Cut Joint in floor | m | 30 | 155 | 4650 |  | 30
Joints in walls:
33 |  | Joint A (Expansion joint in wall) | m | 0 | 375 | 0
34 |  | Joint E (Contraction joint in wall) | m | 0 | 395 | 0
35 |  | Joint E1 (Contraction joint in wall) | m | 0 | 395 | 0
CARRIED FORWARD | [5 empty] | 613201
ITEM NO | PAY REF | DESCRIPTION | UNIT | QTY | RATE | AMOUNT
BROUGHT FORWARD | [5 empty] | 613201
| 8.7 | GROUTING
Under bases (or beds):
36 |  | Non-shrink grout | m3 | 0.32 | 35000 | 11200 | 0.32
Hold Down Bolts, etc.:
37 |  | Non-shrink grout | m3 | 0.22 | 35000 | 7700 | 0.22
| 8.8 | HOLD DOWN BOLTS AND MISCELLANEOUS METALWORK (SUPPLIED BY THE CONTRACTOR):
Hold Down Bolts, Commercial "Grade 4.6, Tensile Strength fu = 365Mpa":
38 |  | 16mm diameter x 520mm long holding down bolts cast 410mm deep into the concrete with 70mm x 70mm x 12mm plate welded 10mm from the one end and M20 x 110mm long thread on the other end | No | 48 | 275 | 13200 | 48
39 |  | 48mm diameter x 1 125mm long holding down bolts cast 1 000mm deep into the concrete with 150mm x 150mm x 12mm plate welded 10mm from the one end and M48 x 150mm long thread on the other end | No | 0 | 975 | 0
| PD.08 | Miscellaneous work
Damp-proof or Vapour Barrier:
40 |  | 250 Micron damp-proof sheeting (vapour barrier) under surface beds | m2 | 200 | 165 | 33000 |  | 200
Bitumen / Cement / Sand Mix:
41 |  | Supply and spread a 75mm thick bitumen, cement and sand mix under all tank bases. (9% Non-toxic cut back bitumen / 10% Portland / Cement / 81% Clean dry washed sand) | m3 | 0 | 1185 | 0
CARRIED FORWARD | [5 empty] | 678301
ITEM NO | PAY REF | DESCRIPTION | UNIT | QTY | RATE | AMOUNT
BROUGHT FORWARD | [5 empty] | 678301
Cast in Items:
Supply, and fix in position with all necessary templates (rates to include for the supply and fabrication of templates) and cast into concrete the following Hot-Dip Galvanized items:
Supply, cut, bend, hoist or lower level, place and fix as follows:
42 |  | 50 x 50 x 5mm Angle iron frame with 20 x 5mm (250mm long) lugs welded at 450mm centres with split and spread ends cast into concrete edges | m | 0 | 775 | 0
43 |  | Cast-in concrete wall a 200mm diameter puddle flange pipe | No | 0 | 275 | 0
44 |  | Install puddle pipes (100 to 400 diameter) | No | 0 | 650 | 0
45 |  | Supply and install HDPE 160mm diameter cast in pipe | m | 0 | 425 | 0
| SANS 1200HA | STRUCTURAL STEELWORK (SUNDRY ITEMS)
| 8.3.2 | Handrails (Hot-Dip Galvanised)
| 8.3.2b | Handrail assembly complete, angle section type galvanised mild steel system with side fixed stanchions to steel complete with bolts, etc.
46 | 8.3.2b.1 | Horizontal | m | 0 | 1950 | 0
47 | 8.3.2b.3 | Shaped ends | No | 0 | 350 | 0
Flooring complete and installed with frames:
Mentis type RS40 or equal approved
48 |  | Open grid floors non-skid galvanised mild steel grating in suitable panel sizes with 40mm spacing both ways and 40 x 4,5mm bearer bar sizes | m2 | 0 | 3750 | 0
Concrete Coatings:
49 |  | Sikafloor CureHard - 24 applied by specialist contractor strictly according to manufacturer's specifications | m2 | 480 | 885 | 424800 |  | 480
CARRIED FORWARD | [5 empty] | 1103101
ITEM NO | PAY REF | DESCRIPTION | UNIT | QTY | RATE | AMOUNT
BROUGHT FORWARD | [5 empty] | 1103101
| PD 10.8 | Miscellaneous work:
| PSG 8.11 | Brickwork:
50 |  | 230mm thick, Non-facing: | m2 | 72 | 890 | 64080 |  |  | 72
| PSG 8.12 | Plasterwork:
51 |  | 15 mm thick, steel-float finish | m2 | 144 | 325 | 46800 |  |  | 144
| PD 10.8.1 | Paintwork (Refer to Manufacturer's Specifications for primers, undercoats etc):
| PD 10.8.1 | Two coats Acrylic Emulsion Paint:
52 | PD 10.8.1a | Plastered walls | m2 | 144 | 275 | 39600 |  |  | 144
| PD.04 | Doors and windows:
Steel door and frame:
53 |  | Purpose made single door (type CV) suitable for 230mm thick walls including approved padlock. (Door size : 44mm x 813mm x 2032mm) | No | 6 | 16000 | 96000 |  |  | 6
54 |  | Supply, deliver and install a galvanised industrial solid shutter chain operated roller door fixed to steelwork (3.5m x 3.5m high opening) | No | 4 | 65000 | 260000 |  |  | 4
TOTAL AMOUNT FOR SECTION CARRIED TO SUMMARY | [5 empty] | 1609581

## MCC2 Foundations
GEORGE BIOMASS POWER PLANT
NAFASI WATER - ARNOT WASTE TREATMENT PLANT | [5 empty] | Revision T1
PILING AND CIVIL WORK
SECTION 5 - BILL OF QUANTITIES | [5 empty] | 2023-09-14
ITEM NO | PAY REF | DESCRIPTION | UNIT | QTY | RATE | AMOUNT | Foundations
MCC 2 BUILDING FOUNDATIONS
| SANS 1200F | PILING (BORED PILES)
Move equipment and setup:
1 |  | Move equipment to and set up each pile position for heavy bored cast-in-situ piles (610mm diameter) | No | 0 | 1150 | 0 | 0 | 0 | 0 | 0 | 0 | 0
Bore Holes for Piles:
Bored holes for cast-in-situ piles of 610mm diameter (heavy) through material situated in the following successive depth ranges:
2 |  | 0m up to 10m | m | 0 | 1850 | 0 | 0 | 0 | 0 | 0 | 0 | 0
3 |  | 10m up to 20m | m | 0 | 1850 | 0 | 0 | 0 | 0 | 0 | 0 | 0
Forming of Bulbous bases:
4 |  | For DCS piles of 610mm diameter | No | 0 | 1250 | 0 | 0 | 0 | 0 | 0 | 0 | 0
Steel reinforcement in cast-in-situ piles:
5 |  | Mild steel, Plain | t | 0 | 29500 | 0 | 0 | 0 | 0 | 0 | 0 | 0
6 |  | High yield stress steel | t | 0 | 28000 | 0 | 0 | 0 | 0 | 0 | 0 | 0
Concrete for cast-in-situ piles, under reams and sockets:
7 |  | Compressive Strength 30Mpa/19mm
|  | Piles | m3 | 0 | 3500 | 0 | 0 | 0 | 0 | 0 | 0 | 0
| PSF 8.2.20 | Strip / cut heads off:
8 |  | 610mm diameter bored pile | No | 0 | 875 | 0 | 0 | 0 | 0 | 0 | 0 | 0
| SANS 1200D | EARTHWORKS
9 | 8.3.3 | Rip and scarify in-situ material for a depth of 150mm, breaking down oversize material, adding suitable material where necessary and compact to 93% Mod AASHTO density | m2 | 0 | 225 | 0
CARRIED FORWARD | [5 empty] | 0
ITEM NO | PAY REF | DESCRIPTION | UNIT | QTY | RATE | AMOUNT
BROUGHT FORWARD | [5 empty] | 0
| 1200D | EARTHWORKS
| 8.3.3 | Restricted excavation
Excavation for restricted foundations in all materials and dispose spoil material at a site provided by the Contractor
10 |  | Depth up to 2m | m3 | 17 | 175 | 2975 | 17
Extra overs on Item above for:
11 |  | Soilcrete backfill under structures as indicated on the drawings or directed by the Engineer | m3 | 0 | 950 | 0
(The aggregate of soilcrete shall be mixed with 5% cement of volume and shall consist of approved soil or gravel containing stones, obtained from commercial sources, not bigger than 38mm and with a plasticity index not exceeding 10)
| 8.3.4 | Importing of materials
Extra over item for importation of materials from commercial sources:
12 |  | Backfill with G5 material compacted to 93% MOD AASHTO from commercial sources selected by the Contractor | m3 | 8 | 725 | 5800 | 8
| SANS 1200G | CONCRETE (STRUCTURAL)
| 8.2 | SCHEDULED FORMWORK ITEMS
| 8.2.1 | Rough:
Vertical formwork to:
13 |  | Bases | m2 | 18 | 475 | 8550 | 18
| 8.2.2 | Smooth
Vertical formwork to:
14 |  | Sides of stub-columns / columns | m2 | 14 | 750 | 10500 | 14
15 |  | Sides of bases | m2 | 0 | 635 | 0
16 |  | Sides of walls | m2 | 0 | 850 | 0
17 |  | Elevated Slab | m2 | 0 | 775 | 0
CARRIED FORWARD | [5 empty] | 27825
ITEM NO | PAY REF | DESCRIPTION | UNIT | QTY | RATE | AMOUNT
BROUGHT FORWARD | [5 empty] | 27825
Horisontal Formwork
18 |  | Soffits - 8m high | m2 | 0 | 1150 | 0
| 8.2.5 | Narrow Widths (up to 300mm wide):
19 |  | Over 100mm and up to 200mm | m | 0 | 135 | 0
| 8.2.6 | Box Out Holes / Form Voids:
Small, other than circular, of area up to and including 0.15m2, and in the following depth ranges:
20 |  | 0m up to and including 0,5m | No | 0 | 75 | 0
|  | Over 0.5m up to 1m | No | 0 | 275 | 0
Grooves, chases and splayes:
21 |  | 25mm x 25mm Chamfers | m | 60 | 36 | 2160 | 60
| 8.3 | SCHEDULED REINFORCING ITEMS
| 8.3.1 | High-tensile steel bars in the following:
22 |  | All diameters | t | 1.4 | 25750 | 36050 | 1.4
| 8.3.2 | High Tensile Welded Mesh
23 |  | Ref.395 mesh reinforcement | m2 | 0 | 345 | 0
| 8.4 | SCHEDULED CONCRETE ITEMS
| 8.4.2 | Blinding layer in:
Class 15Mpa/19mm:
24 |  | 50mm Thickness | m2 | 30 | 175 | 5250 | 30
CARRIED FORWARD | [5 empty] | 71285
ITEM NO | PAY REF | DESCRIPTION | UNIT | QTY | RATE | AMOUNT
BROUGHT FORWARD | [5 empty] | 71285
Class 30Mpa/19mm in:
25 |  | Stub-columns / Columns | m3 | 3 | 3550 | 10650 | 3
26 |  | Bases | m3 | 9 | 3200 | 28800 | 9
25 |  | Retaining walls | m3 | 0 | 3350 | 0
26 |  | Surface beds including thickenings | m3 | 0 | 3200 | 0
27 |  | Elevated Slabs | m3 | 0 | 3650 | 0
| 8.4.4 | Unformed Surface Finishes
Wood-floated finish to:
28 |  | Bases | m2 | 18 | 46 | 828 | 18
Power-floated finish to:
29 |  | Top of surface beds | m2 | 0 | 75 | 0
| 8.5 | JOINTS
Joints in surface beds:
30 |  | Joints (B) - Expansion Joint and waterstop in floor or footing | m | 0 | 375 | 0
31 |  | Joints (C) - Construction Joint | m | 0 | 355 | 0
32 |  | Joints (H) - Isolation Joint and waterstop in floor or footing | m | 24 | 195 | 4680 | 24
|  | Joints (D1) - Saw Cut Joint in floor | m | 0 | 155 | 0
Joints in walls:
33 |  | Joint A (Expansion joint in wall) | m | 0 | 375 | 0
34 |  | Joint E (Contraction joint in wall) | m | 0 | 395 | 0
35 |  | Joint E1 (Contraction joint in wall) | m | 0 | 395 | 0
CARRIED FORWARD | [5 empty] | 116243
ITEM NO | PAY REF | DESCRIPTION | UNIT | QTY | RATE | AMOUNT
BROUGHT FORWARD | [5 empty] | 116243
| 8.7 | GROUTING
Under bases (or beds):
36 |  | Non-shrink grout | m3 | 0.09 | 35000 | 3150 | 0.09
Hold Down Bolts, etc.:
37 |  | Non-shrink grout | m3 | 0 | 35000 | 0
| 8.8 | HOLD DOWN BOLTS AND MISCELLANEOUS METALWORK (SUPPLIED BY THE CONTRACTOR):
Hold Down Bolts, Commercial "Grade 4.6, Tensile Strength fu = 365Mpa":
38 |  | 16mm diameter x 520mm long holding down bolts cast 410mm deep into the concrete with 70mm x 70mm x 12mm plate welded 10mm from the one end and M20 x 110mm long thread on the other end | No | 0 | 275 | 0
39 |  | 48mm diameter x 1 125mm long holding down bolts cast 1 000mm deep into the concrete with 150mm x 150mm x 12mm plate welded 10mm from the one end and M48 x 150mm long thread on the other end | No | 0 | 975 | 0
| PD.08 | Miscellaneous work
Damp-proof or Vapour Barrier:
40 |  | 250 Micron damp-proof sheeting (vapour barrier) under surface beds | m2 | 0 | 165 | 0
Bitumen / Cement / Sand Mix:
41 |  | Supply and spread a 75mm thick bitumen, cement and sand mix under all tank bases. (9% Non-toxic cut back bitumen / 10% Portland / Cement / 81% Clean dry washed sand) | m3 | 0 | 1185 | 0
CARRIED FORWARD | [5 empty] | 119393
ITEM NO | PAY REF | DESCRIPTION | UNIT | QTY | RATE | AMOUNT
BROUGHT FORWARD | [5 empty] | 119393
Cast in Items:
Supply, and fix in position with all necessary templates (rates to include for the supply and fabrication of templates) and cast into concrete the following Hot-Dip Galvanized items:
Supply, cut, bend, hoist or lower level, place and fix as follows:
42 |  | 50 x 50 x 5mm Angle iron frame with 20 x 5mm (250mm long) lugs welded at 450mm centres with split and spread ends cast into concrete edges | m | 0 | 775 | 0
43 |  | Cast-in concrete wall a 200mm diameter puddle flange pipe | No | 0 | 275 | 0
44 |  | Install puddle pipes (100 to 400 diameter) | No | 0 | 650 | 0
45 |  | Supply and install HDPE 160mm diameter cast in pipe | m | 0 | 425 | 0
| SANS 1200HA | STRUCTURAL STEELWORK (SUNDRY ITEMS)
| 8.3.2 | Handrails (Hot-Dip Galvanised)
| 8.3.2b | Handrail assembly complete, angle section type galvanised mild steel system with side fixed stanchions to steel complete with bolts, etc.
46 | 8.3.2b.1 | Horizontal | m | 0 | 1950 | 0
47 | 8.3.2b.3 | Shaped ends | No | 0 | 350 | 0
Flooring complete and installed with frames:
Mentis type RS40 or equal approved
48 |  | Open grid floors non-skid galvanised mild steel grating in suitable panel sizes with 40mm spacing both ways and 40 x 4,5mm bearer bar sizes | m2 | 0 | 3750 | 0
Concrete Coatings:
49 |  | Sikafloor CureHard - 24 applied by specialist contractor strictly according to manufacturer's specifications | m2 | 0 | 885 | 0
CARRIED FORWARD | [5 empty] | 119393
ITEM NO | PAY REF | DESCRIPTION | UNIT | QTY | RATE | AMOUNT
BROUGHT FORWARD | [5 empty] | 119393
| PD 10.8 | Miscellaneous work:
| PSG 8.11 | Brickwork:
50 |  | 230mm thick, Non-facing: | m2 | 0 | 890 | 0
| PSG 8.12 | Plasterwork:
51 |  | 15 mm thick, steel-float finish | m2 | 0 | 325 | 0
| PD 10.8.1 | Paintwork (Refer to Manufacturer's Specifications for primers, undercoats etc):
| PD 10.8.1 | Two coats Acrylic Emulsion Paint:
52 | PD 10.8.1a | Plastered walls | m2 | 0 | 275 | 0
| PD.04 | Doors and windows:
Steel door and frame:
53 |  | Purpose made single door (type CV) suitable for 230mm thick walls including approved padlock. (Door size : 44mm x 813mm x 2032mm) | No | 0 | 16000 | 0
54 |  | Supply, deliver and install a galvanised industrial solid shutter chain operated roller door fixed to steelwork (3.5m x 3.5m high opening) | No | 0 | 65000 | 0
TOTAL AMOUNT FOR SECTION CARRIED TO SUMMARY | [5 empty] | 119393

## Ozone Foundations
GEORGE BIOMASS POWER PLANT
NAFASI WATER - ARNOT WASTE TREATMENT PLANT | [5 empty] | Revision T1
PILING AND CIVIL WORK
SECTION 6 - BILL OF QUANTITIES | [5 empty] | 2023-09-14
ITEM NO | PAY REF | DESCRIPTION | UNIT | QTY | RATE | AMOUNT | Foundations
OZONE BUILDING FOUNDATIONS
| SANS 1200F | PILING (BORED PILES)
Move equipment and setup:
1 |  | Move equipment to and set up each pile position for heavy bored cast-in-situ piles (610mm diameter) | No | 0 | 1150 | 0 | 0 | 0 | 0 | 0 | 0 | 0
Bore Holes for Piles:
Bored holes for cast-in-situ piles of 610mm diameter (heavy) through material situated in the following successive depth ranges:
2 |  | 0m up to 10m | m | 0 | 1850 | 0 | 0 | 0 | 0 | 0 | 0 | 0
3 |  | 10m up to 20m | m | 0 | 1850 | 0 | 0 | 0 | 0 | 0 | 0 | 0
Forming of Bulbous bases:
4 |  | For DCS piles of 610mm diameter | No | 0 | 1250 | 0 | 0 | 0 | 0 | 0 | 0 | 0
Steel reinforcement in cast-in-situ piles:
5 |  | Mild steel, Plain | t | 0 | 29500 | 0 | 0 | 0 | 0 | 0 | 0 | 0
6 |  | High yield stress steel | t | 0 | 28000 | 0 | 0 | 0 | 0 | 0 | 0 | 0
Concrete for cast-in-situ piles, under reams and sockets:
7 |  | Compressive Strength 30Mpa/19mm
|  | Piles | m3 | 0 | 3500 | 0 | 0 | 0 | 0 | 0 | 0 | 0
| PSF 8.2.20 | Strip / cut heads off:
8 |  | 610mm diameter bored pile | No | 0 | 875 | 0 | 0 | 0 | 0 | 0 | 0 | 0
| SANS 1200D | EARTHWORKS
9 | 8.3.3 | Rip and scarify in-situ material for a depth of 150mm, breaking down oversize material, adding suitable material where necessary and compact to 93% Mod AASHTO density | m2 | 0 | 225 | 0
CARRIED FORWARD | [5 empty] | 0
ITEM NO | PAY REF | DESCRIPTION | UNIT | QTY | RATE | AMOUNT
BROUGHT FORWARD | [5 empty] | 0
| 1200D | EARTHWORKS
| 8.3.3 | Restricted excavation
Excavation for restricted foundations in all materials and dispose spoil material at a site provided by the Contractor
10 |  | Depth up to 2m | m3 | 16.6 | 175 | 2905 | 16.6
Extra overs on Item above for:
11 |  | Soilcrete backfill under structures as indicated on the drawings or directed by the Engineer | m3 | 0 | 950 | 0
(The aggregate of soilcrete shall be mixed with 5% cement of volume and shall consist of approved soil or gravel containing stones, obtained from commercial sources, not bigger than 38mm and with a plasticity index not exceeding 10)
| 8.3.4 | Importing of materials
Extra over item for importation of materials from commercial sources:
12 |  | Backfill with G5 material compacted to 93% MOD AASHTO from commercial sources selected by the Contractor | m3 | 7.6 | 725 | 5510 | 7.6
| SANS 1200G | CONCRETE (STRUCTURAL)
| 8.2 | SCHEDULED FORMWORK ITEMS
| 8.2.1 | Rough:
Vertical formwork to:
13 |  | Bases | m2 | 18 | 475 | 8550 | 18
| 8.2.2 | Smooth
Vertical formwork to:
14 |  | Sides of stub-columns / columns | m2 | 14.4 | 750 | 10800 | 14.4
15 |  | Sides of bases | m2 | 0 | 635 | 0
16 |  | Sides of walls | m2 | 0 | 850 | 0
17 |  | Elevated Slab | m2 | 0 | 775 | 0
CARRIED FORWARD | [5 empty] | 27765
ITEM NO | PAY REF | DESCRIPTION | UNIT | QTY | RATE | AMOUNT
BROUGHT FORWARD | [5 empty] | 27765
Horisontal Formwork
18 |  | Soffits - 8m high | m2 | 0 | 1150 | 0
| 8.2.5 | Narrow Widths (up to 300mm wide):
19 |  | Over 100mm and up to 200mm | m | 0 | 135 | 0
| 8.2.6 | Box Out Holes / Form Voids:
Small, other than circular, of area up to and including 0.15m2, and in the following depth ranges:
20 |  | 0m up to and including 0,5m | No | 0 | 75 | 0
|  | Over 0.5m up to 1m | No | 0 | 275 | 0
Grooves, chases and splayes:
21 |  | 25mm x 25mm Chamfers | m | 60 | 36 | 2160 | 60
| 8.3 | SCHEDULED REINFORCING ITEMS
| 8.3.1 | High-tensile steel bars in the following:
22 |  | All diameters | t | 1.4 | 25750 | 36050 | 1.4
| 8.3.2 | High Tensile Welded Mesh
23 |  | Ref.395 mesh reinforcement | m2 | 0 | 345 | 0
| 8.4 | SCHEDULED CONCRETE ITEMS
| 8.4.2 | Blinding layer in:
Class 15Mpa/19mm:
24 |  | 50mm Thickness | m2 | 30.2 | 175 | 5285 | 30.2
CARRIED FORWARD | [5 empty] | 71260
ITEM NO | PAY REF | DESCRIPTION | UNIT | QTY | RATE | AMOUNT
BROUGHT FORWARD | [5 empty] | 71260
Class 30Mpa/19mm in:
25 |  | Stub-columns / Columns | m3 | 3 | 3550 | 10650 | 3
26 |  | Bases | m3 | 9 | 3200 | 28800 | 9
25 |  | Retaining walls | m3 | 0 | 3350 | 0
26 |  | Surface beds including thickenings | m3 | 0 | 3200 | 0
27 |  | Elevated Slabs | m3 | 0 | 3650 | 0
| 8.4.4 | Unformed Surface Finishes
Wood-floated finish to:
28 |  | Bases | m2 | 18 | 46 | 828 | 18
Power-floated finish to:
29 |  | Top of surface beds | m2 | 0 | 75 | 0
| 8.5 | JOINTS
Joints in surface beds:
30 |  | Joints (B) - Expansion Joint and waterstop in floor or footing | m | 0 | 375 | 0
31 |  | Joints (C) - Construction Joint | m | 0 | 355 | 0
32 |  | Joints (H) - Isolation Joint and waterstop in floor or footing | m | 24 | 195 | 4680 | 24
|  | Joints (D1) - Saw Cut Joint in floor | m | 0 | 155 | 0
Joints in walls:
33 |  | Joint A (Expansion joint in wall) | m | 0 | 375 | 0
34 |  | Joint E (Contraction joint in wall) | m | 0 | 395 | 0
35 |  | Joint E1 (Contraction joint in wall) | m | 0 | 395 | 0
CARRIED FORWARD | [5 empty] | 116218
ITEM NO | PAY REF | DESCRIPTION | UNIT | QTY | RATE | AMOUNT
BROUGHT FORWARD | [5 empty] | 116218
| 8.7 | GROUTING
Under bases (or beds):
36 |  | Non-shrink grout | m3 | 0.38 | 35000 | 13300 | 0.38
Hold Down Bolts, etc.:
37 |  | Non-shrink grout | m3 | 0 | 35000 | 0 | 0
| 8.8 | HOLD DOWN BOLTS AND MISCELLANEOUS METALWORK (SUPPLIED BY THE CONTRACTOR):
Hold Down Bolts, Commercial "Grade 4.6, Tensile Strength fu = 365Mpa":
38 |  | 16mm diameter x 520mm long holding down bolts cast 410mm deep into the concrete with 70mm x 70mm x 12mm plate welded 10mm from the one end and M20 x 110mm long thread on the other end | No | 0 | 275 | 0
39 |  | 48mm diameter x 1 125mm long holding down bolts cast 1 000mm deep into the concrete with 150mm x 150mm x 12mm plate welded 10mm from the one end and M48 x 150mm long thread on the other end | No | 0 | 975 | 0
| PD.08 | Miscellaneous work
Damp-proof or Vapour Barrier:
40 |  | 250 Micron damp-proof sheeting (vapour barrier) under surface beds | m2 | 0 | 165 | 0
Bitumen / Cement / Sand Mix:
41 |  | Supply and spread a 75mm thick bitumen, cement and sand mix under all tank bases. (9% Non-toxic cut back bitumen / 10% Portland / Cement / 81% Clean dry washed sand) | m3 | 0 | 1185 | 0
CARRIED FORWARD | [5 empty] | 129518
ITEM NO | PAY REF | DESCRIPTION | UNIT | QTY | RATE | AMOUNT
BROUGHT FORWARD | [5 empty] | 129518
Cast in Items:
Supply, and fix in position with all necessary templates (rates to include for the supply and fabrication of templates) and cast into concrete the following Hot-Dip Galvanized items:
Supply, cut, bend, hoist or lower level, place and fix as follows:
42 |  | 50 x 50 x 5mm Angle iron frame with 20 x 5mm (250mm long) lugs welded at 450mm centres with split and spread ends cast into concrete edges | m | 0 | 775 | 0
43 |  | Cast-in concrete wall a 200mm diameter puddle flange pipe | No | 0 | 275 | 0
44 |  | Install puddle pipes (100 to 400 diameter) | No | 0 | 650 | 0
45 |  | Supply and install HDPE 160mm diameter cast in pipe | m | 0 | 425 | 0
| SANS 1200HA | STRUCTURAL STEELWORK (SUNDRY ITEMS)
| 8.3.2 | Handrails (Hot-Dip Galvanised)
| 8.3.2b | Handrail assembly complete, angle section type galvanised mild steel system with side fixed stanchions to steel complete with bolts, etc.
46 | 8.3.2b.1 | Horizontal | m | 0 | 1950 | 0
47 | 8.3.2b.3 | Shaped ends | No | 0 | 350 | 0
Flooring complete and installed with frames:
Mentis type RS40 or equal approved
48 |  | Open grid floors non-skid galvanised mild steel grating in suitable panel sizes with 40mm spacing both ways and 40 x 4,5mm bearer bar sizes | m2 | 0 | 3750 | 0
Concrete Coatings:
49 |  | Sikafloor CureHard - 24 applied by specialist contractor strictly according to manufacturer's specifications | m2 | 0 | 885 | 0
CARRIED FORWARD | [5 empty] | 129518
ITEM NO | PAY REF | DESCRIPTION | UNIT | QTY | RATE | AMOUNT
BROUGHT FORWARD | [5 empty] | 129518
| PD 10.8 | Miscellaneous work:
| PSG 8.11 | Brickwork:
50 |  | 230mm thick, Non-facing: | m2 | 0 | 890 | 0
| PSG 8.12 | Plasterwork:
51 |  | 15 mm thick, steel-float finish | m2 | 0 | 325 | 0
| PD 10.8.1 | Paintwork (Refer to Manufacturer's Specifications for primers, undercoats etc):
| PD 10.8.1 | Two coats Acrylic Emulsion Paint:
52 | PD 10.8.1a | Plastered walls | m2 | 0 | 275 | 0
| PD.04 | Doors and windows:
Steel door and frame:
53 |  | Purpose made single door (type CV) suitable for 230mm thick walls including approved padlock. (Door size : 44mm x 813mm x 2032mm) | No | 0 | 16000 | 0
54 |  | Supply, deliver and install a galvanised industrial solid shutter chain operated roller door fixed to steelwork (3.5m x 3.5m high opening) | No | 0 | 65000 | 0
TOTAL AMOUNT FOR SECTION CARRIED TO SUMMARY | [5 empty] | 129518

## Water Tanks Foundations
GEORGE BIOMASS POWER PLANT
NAFASI WATER - ARNOT WASTE TREATMENT PLANT | [5 empty] | Revision T1
PILING AND CIVIL WORK
SECTION 7 - BILL OF QUANTITIES | [5 empty] | 2023-09-14
ITEM NO | PAY REF | DESCRIPTION | UNIT | QTY | RATE | AMOUNT | Foundations | Surface Beds | Pump Plinths | Sump
WATER TANKS FOUNDATIONS
| SANS 1200F | PILING (BORED PILES)
Move equipment and setup:
1 |  | Move equipment to and set up each pile position for heavy bored cast-in-situ piles (610mm diameter) | No | 0 | 1150 | 0 | 0 | 0 | 0 | 0 | 0 | 0
Bore Holes for Piles:
Bored holes for cast-in-situ piles of 610mm diameter (heavy) through material situated in the following successive depth ranges:
2 |  | 0m up to 10m | m | 0 | 1850 | 0 | 0 | 0 | 0 | 0 | 0 | 0
3 |  | 10m up to 20m | m | 0 | 1850 | 0 | 0 | 0 | 0 | 0 | 0 | 0
Forming of Bulbous bases:
4 |  | For DCS piles of 610mm diameter | No | 0 | 1250 | 0 | 0 | 0 | 0 | 0 | 0 | 0
Steel reinforcement in cast-in-situ piles:
5 |  | Mild steel, Plain | t | 0 | 29500 | 0 | 0 | 0 | 0 | 0 | 0 | 0
6 |  | High yield stress steel | t | 0 | 28000 | 0 | 0 | 0 | 0 | 0 | 0 | 0
Concrete for cast-in-situ piles, under reams and sockets:
7 |  | Compressive Strength 30Mpa/19mm
|  | Piles | m3 | 0 | 3500 | 0 | 0 | 0 | 0 | 0 | 0 | 0
| PSF 8.2.20 | Strip / cut heads off:
8 |  | 610mm diameter bored pile | No | 0 | 875 | 0 | 0 | 0 | 0 | 0 | 0 | 0
| SANS 1200D | EARTHWORKS
9 | 8.3.3 | Rip and scarify in-situ material for a depth of 150mm, breaking down oversize material, adding suitable material where necessary and compact to 93% Mod AASHTO density | m2 | 220 | 225 | 49500 |  | 220
CARRIED FORWARD | [5 empty] | 49500
ITEM NO | PAY REF | DESCRIPTION | UNIT | QTY | RATE | AMOUNT
BROUGHT FORWARD | [5 empty] | 49500
| 1200D | EARTHWORKS
| 8.3.3 | Restricted excavation
Excavation for restricted foundations in all materials and dispose spoil material at a site provided by the Contractor
10 |  | Depth up to 2m | m3 | 181.3 | 175 | 31727.5 | 94.9 |  |  | 86.4
Extra overs on Item above for:
11 |  | Soilcrete backfill under structures as indicated on the drawings or directed by the Engineer | m3 | 0 | 950 | 0
(The aggregate of soilcrete shall be mixed with 5% cement of volume and shall consist of approved soil or gravel containing stones, obtained from commercial sources, not bigger than 38mm and with a plasticity index not exceeding 10)
| 8.3.4 | Importing of materials
Extra over item for importation of materials from commercial sources:
12 |  | Backfill with G5 material compacted to 93% MOD AASHTO from commercial sources selected by the Contractor | m3 | 77.68 | 725 | 56318 | 32.5 |  |  | 45.18
| SANS 1200G | CONCRETE (STRUCTURAL)
| 8.2 | SCHEDULED FORMWORK ITEMS
| 8.2.1 | Rough:
Vertical formwork to:
13 |  | Bases | m2 | 67.88 | 475 | 32243 | 60.2 |  |  | 7.68
| 8.2.2 | Smooth
Vertical formwork to:
14 |  | Sides of stub-columns / columns | m2 | 147.9 | 750 | 110925 | 132.9 |  | 15
15 |  | Sides of bases | m2 | 0 | 635 | 0
16 |  | Sides of walls | m2 | 30 | 850 | 25500 |  |  |  | 30
17 |  | Elevated Slab | m2 | 0 | 775 | 0
CARRIED FORWARD | [5 empty] | 306213.5
ITEM NO | PAY REF | DESCRIPTION | UNIT | QTY | RATE | AMOUNT
BROUGHT FORWARD | [5 empty] | 306213.5
Horisontal Formwork
18 |  | Soffits - 8m high | m2 | 0 | 1150 | 0
| 8.2.5 | Narrow Widths (up to 300mm wide):
19 |  | Over 100mm and up to 200mm | m | 60 | 135 | 8100 |  | 60
| 8.2.6 | Box Out Holes / Form Voids:
Small, other than circular, of area up to and including 0.15m2, and in the following depth ranges:
20 |  | 0m up to and including 0,5m | No | 104 | 75 | 7800 | 40 |  | 64
|  | Over 0.5m up to 1m | No | 0 | 275 | 0
Grooves, chases and splayes:
21 |  | 25mm x 25mm Chamfers | m | 268.5 | 36 | 9666 | 208.5 |  | 60
| 8.3 | SCHEDULED REINFORCING ITEMS
| 8.3.1 | High-tensile steel bars in the following:
22 |  | All diameters | t | 11.77 | 25750 | 303077.5 | 9 |  | 0.72 | 2.05
| 8.3.2 | High Tensile Welded Mesh
23 |  | Ref.395 mesh reinforcement | m2 | 200 | 345 | 69000 |  | 200
| 8.4 | SCHEDULED CONCRETE ITEMS
| 8.4.2 | Blinding layer in:
Class 15Mpa/19mm:
24 |  | 50mm Thickness | m2 | 269.04 | 175 | 47082 | 246 |  |  | 23.04
CARRIED FORWARD | [5 empty] | 750939
ITEM NO | PAY REF | DESCRIPTION | UNIT | QTY | RATE | AMOUNT
BROUGHT FORWARD | [5 empty] | 750939
Class 30Mpa/19mm in:
25 |  | Stub-columns / Columns | m3 | 22 | 3550 | 78100 | 16 |  | 6
26 |  | Bases | m3 | 71.62 | 3200 | 229184 | 62.4 |  |  | 9.22
25 |  | Retaining walls | m3 | 7.5 | 3350 | 25125 |  |  |  | 7.5
26 |  | Surface beds including thickenings | m3 | 25 | 3200 | 80000 |  | 25
27 |  | Elevated Slabs | m3 | 0 | 3650 | 0
| 8.4.4 | Unformed Surface Finishes
Wood-floated finish to:
28 |  | Bases | m2 | 216.14 | 46 | 9942.44 | 193.1 |  |  | 23.04
Power-floated finish to:
29 |  | Top of surface beds | m2 | 200 | 75 | 15000 |  | 200
| 8.5 | JOINTS
Joints in surface beds:
30 |  | Joints (B) - Expansion Joint and waterstop in floor or footing | m | 0 | 375 | 0
31 |  | Joints (C) - Construction Joint | m | 20 | 355 | 7100 |  | 20
32 |  | Joints (H) - Isolation Joint and waterstop in floor or footing | m | 167.7 | 195 | 32701.5 | 47.7 | 60 | 60
|  | Joints (D1) - Saw Cut Joint in floor | m | 40 | 155 | 6200 |  | 40
Joints in walls:
33 |  | Joint A (Expansion joint in wall) | m | 0 | 375 | 0
34 |  | Joint E (Contraction joint in wall) | m | 0 | 395 | 0
35 |  | Joint E1 (Contraction joint in wall) | m | 0 | 395 | 0
CARRIED FORWARD | [5 empty] | 1234291.94
ITEM NO | PAY REF | DESCRIPTION | UNIT | QTY | RATE | AMOUNT
BROUGHT FORWARD | [5 empty] | 1234291.94
| 8.7 | GROUTING
Under bases (or beds):
36 |  | Non-shrink grout | m3 | 4.23 | 35000 | 148050 | 2.35 |  | 1.88
Hold Down Bolts, etc.:
37 |  | Non-shrink grout | m3 | 0.47 | 35000 | 16450 | 0.18 |  | 0.29
| 8.8 | HOLD DOWN BOLTS AND MISCELLANEOUS METALWORK (SUPPLIED BY THE CONTRACTOR):
Hold Down Bolts, Commercial "Grade 4.6, Tensile Strength fu = 365Mpa":
38 |  | 16mm diameter x 520mm long holding down bolts cast 410mm deep into the concrete with 70mm x 70mm x 12mm plate welded 10mm from the one end and M20 x 110mm long thread on the other end | No | 104 | 275 | 28600 | 40 |  | 64
39 |  | 48mm diameter x 1 125mm long holding down bolts cast 1 000mm deep into the concrete with 150mm x 150mm x 12mm plate welded 10mm from the one end and M48 x 150mm long thread on the other end | No | 0 | 975 | 0
| PD.08 | Miscellaneous work
Damp-proof or Vapour Barrier:
40 |  | 250 Micron damp-proof sheeting (vapour barrier) under surface beds | m2 | 200 | 165 | 33000 |  | 200
Bitumen / Cement / Sand Mix:
41 |  | Supply and spread a 75mm thick bitumen, cement and sand mix under all tank bases. (9% Non-toxic cut back bitumen / 10% Portland / Cement / 81% Clean dry washed sand) | m3 | 0 | 1185 | 0
CARRIED FORWARD | [5 empty] | 1460391.94
ITEM NO | PAY REF | DESCRIPTION | UNIT | QTY | RATE | AMOUNT
BROUGHT FORWARD | [5 empty] | 1460391.94
Cast in Items:
Supply, and fix in position with all necessary templates (rates to include for the supply and fabrication of templates) and cast into concrete the following Hot-Dip Galvanized items:
Supply, cut, bend, hoist or lower level, place and fix as follows:
42 |  | 50 x 50 x 5mm Angle iron frame with 20 x 5mm (250mm long) lugs welded at 450mm centres with split and spread ends cast into concrete edges | m | 14 | 775 | 10850 |  |  |  | 14
43 |  | Cast-in concrete wall a 200mm diameter puddle flange pipe | No | 0 | 275 | 0
44 |  | Install puddle pipes (100 to 400 diameter) | No | 0 | 650 | 0
45 |  | Supply and install HDPE 160mm diameter cast in pipe | m | 0 | 425 | 0
| SANS 1200HA | STRUCTURAL STEELWORK (SUNDRY ITEMS)
| 8.3.2 | Handrails (Hot-Dip Galvanised)
| 8.3.2b | Handrail assembly complete, angle section type galvanised mild steel system with side fixed stanchions to steel complete with bolts, etc.
46 | 8.3.2b.1 | Horizontal | m | 0 | 1950 | 0
47 | 8.3.2b.3 | Shaped ends | No | 0 | 350 | 0
Flooring complete and installed with frames:
Mentis type RS40 or equal approved
48 |  | Open grid floors non-skid galvanised mild steel grating in suitable panel sizes with 40mm spacing both ways and 40 x 4,5mm bearer bar sizes | m2 | 12.25 | 3750 | 45937.5 |  |  |  | 12.25
Concrete Coatings:
49 |  | Sikafloor CureHard - 24 applied by specialist contractor strictly according to manufacturer's specifications | m2 | 480 | 885 | 424800 |  | 480
CARRIED FORWARD | [5 empty] | 1941979.44
ITEM NO | PAY REF | DESCRIPTION | UNIT | QTY | RATE | AMOUNT
BROUGHT FORWARD | [5 empty] | 1941979.44
| PD 10.8 | Miscellaneous work:
| PSG 8.11 | Brickwork:
50 |  | 230mm thick, Non-facing: | m2 | 0 | 890 | 0
| PSG 8.12 | Plasterwork:
51 |  | 15 mm thick, steel-float finish | m2 | 0 | 325 | 0
| PD 10.8.1 | Paintwork (Refer to Manufacturer's Specifications for primers, undercoats etc):
| PD 10.8.1 | Two coats Acrylic Emulsion Paint:
52 | PD 10.8.1a | Plastered walls | m2 | 0 | 275 | 0
| PD.04 | Doors and windows:
Steel door and frame:
53 |  | Purpose made single door (type CV) suitable for 230mm thick walls including approved padlock. (Door size : 44mm x 813mm x 2032mm) | No | 0 | 16000 | 0
54 |  | Supply, deliver and install a galvanised industrial solid shutter chain operated roller door fixed to steelwork (3.5m x 3.5m high opening) | No | 0 | 65000 | 0
TOTAL AMOUNT FOR SECTION CARRIED TO SUMMARY | [5 empty] | 1941979.44

## Sulpheric Tank Bunded
GEORGE BIOMASS POWER PLANT
NAFASI WATER - ARNOT WASTE TREATMENT PLANT | [5 empty] | Revision T1
PILING AND CIVIL WORK
SECTION 8 - BILL OF QUANTITIES | [5 empty] | 2023-09-14
ITEM NO | PAY REF | DESCRIPTION | UNIT | QTY | RATE | AMOUNT | Surface Beds | Retaining Wall | Plinths | Pump Plinths | Sump
SULPHERIC TANKS BUNDED AREA
| SANS 1200F | PILING (BORED PILES)
Move equipment and setup:
1 |  | Move equipment to and set up each pile position for heavy bored cast-in-situ piles (610mm diameter) | No | 0 | 1150 | 0 | 0 | 0 | 0 | 0 | 0 | 0
Bore Holes for Piles:
Bored holes for cast-in-situ piles of 610mm diameter (heavy) through material situated in the following successive depth ranges:
2 |  | 0m up to 10m | m | 0 | 1850 | 0 | 0 | 0 | 0 | 0 | 0 | 0
3 |  | 10m up to 20m | m | 0 | 1850 | 0 | 0 | 0 | 0 | 0 | 0 | 0
Forming of Bulbous bases:
4 |  | For DCS piles of 610mm diameter | No | 0 | 1250 | 0 | 0 | 0 | 0 | 0 | 0 | 0
Steel reinforcement in cast-in-situ piles:
5 |  | Mild steel, Plain | t | 0 | 29500 | 0 | 0 | 0 | 0 | 0 | 0 | 0
6 |  | High yield stress steel | t | 0 | 28000 | 0 | 0 | 0 | 0 | 0 | 0 | 0
Concrete for cast-in-situ piles, under reams and sockets:
7 |  | Compressive Strength 30Mpa/19mm
|  | Piles | m3 | 0 | 3500 | 0 | 0 | 0 | 0 | 0 | 0 | 0
| PSF 8.2.20 | Strip / cut heads off:
8 |  | 610mm diameter bored pile | No | 0 | 875 | 0 | 0 | 0 | 0 | 0 | 0 | 0
| SANS 1200D | EARTHWORKS
9 | 8.3.3 | Rip and scarify in-situ material for a depth of 150mm, breaking down oversize material, adding suitable material where necessary and compact to 93% Mod AASHTO density | m2 | 66 | 225 | 14850 | 66
CARRIED FORWARD | [5 empty] | 14850
ITEM NO | PAY REF | DESCRIPTION | UNIT | QTY | RATE | AMOUNT
BROUGHT FORWARD | [5 empty] | 14850
| 1200D | EARTHWORKS
| 8.3.3 | Restricted excavation
Excavation for restricted foundations in all materials and dispose spoil material at a site provided by the Contractor
10 |  | Depth up to 2m | m3 | 37.15 | 175 | 6501.25 |  | 20 |  |  | 17.15
Extra overs on Item above for:
11 |  | Soilcrete backfill under structures as indicated on the drawings or directed by the Engineer | m3 | 0 | 950 | 0
(The aggregate of soilcrete shall be mixed with 5% cement of volume and shall consist of approved soil or gravel containing stones, obtained from commercial sources, not bigger than 38mm and with a plasticity index not exceeding 10)
| 8.3.4 | Importing of materials
Extra over item for importation of materials from commercial sources:
12 |  | Backfill with G5 material compacted to 93% MOD AASHTO from commercial sources selected by the Contractor | m3 | 17.78 | 725 | 12890.5 |  | 5 |  |  | 12.78
| SANS 1200G | CONCRETE (STRUCTURAL)
| 8.2 | SCHEDULED FORMWORK ITEMS
| 8.2.1 | Rough:
Vertical formwork to:
13 |  | Bases | m2 | 29.68 | 475 | 14098 |  | 26 |  |  | 3.68
| 8.2.2 | Smooth
Vertical formwork to:
14 |  | Sides of stub-columns / columns | m2 | 13 | 750 | 9750 |  |  | 10 | 3
15 |  | Sides of bases | m2 | 0 | 635 | 0
16 |  | Sides of walls | m2 | 69 | 850 | 58650 |  | 64 |  |  | 5
17 |  | Elevated Slab | m2 | 0 | 775 | 0
CARRIED FORWARD | [5 empty] | 116739.75
ITEM NO | PAY REF | DESCRIPTION | UNIT | QTY | RATE | AMOUNT
BROUGHT FORWARD | [5 empty] | 116739.75
Horisontal Formwork
18 |  | Soffits - 8m high | m2 | 0 | 1150 | 0
| 8.2.5 | Narrow Widths (up to 300mm wide):
19 |  | Over 100mm and up to 200mm | m | 48 | 135 | 6480 | 32 |  |  | 16
| 8.2.6 | Box Out Holes / Form Voids:
Small, other than circular, of area up to and including 0.15m2, and in the following depth ranges:
20 |  | 0m up to and including 0,5m | No | 0 | 75 | 0
|  | Over 0.5m up to 1m | No | 0 | 275 | 0
Grooves, chases and splayes:
21 |  | 25mm x 25mm Chamfers | m | 86 | 36 | 3096 |  | 64 | 10 | 12
| 8.3 | SCHEDULED REINFORCING ITEMS
| 8.3.1 | High-tensile steel bars in the following:
22 |  | All diameters | t | 3.19 | 25750 | 82142.5 |  | 2 | 0.72 | 0.07 | 0.4
| 8.3.2 | High Tensile Welded Mesh
23 |  | Ref.395 mesh reinforcement | m2 | 60 | 345 | 20700 | 60
| 8.4 | SCHEDULED CONCRETE ITEMS
| 8.4.2 | Blinding layer in:
Class 15Mpa/19mm:
24 |  | 50mm Thickness | m2 | 37.29 | 175 | 6525.75 |  | 32 |  |  | 5.29
CARRIED FORWARD | [5 empty] | 235684
ITEM NO | PAY REF | DESCRIPTION | UNIT | QTY | RATE | AMOUNT
BROUGHT FORWARD | [5 empty] | 235684
Class 30Mpa/19mm in:
25 |  | Stub-columns / Columns | m3 | 6.63 | 3550 | 23536.5 |  |  | 6 | 0.63
26 |  | Bases | m3 | 15.12 | 3200 | 48384 |  | 13 |  |  | 2.12
25 |  | Retaining walls | m3 | 9.25 | 3350 | 30987.5 |  | 8 |  |  | 1.25
26 |  | Surface beds including thickenings | m3 | 12 | 3200 | 38400 | 12
27 |  | Elevated Slabs | m3 | 0 | 3650 | 0
| 8.4.4 | Unformed Surface Finishes
Wood-floated finish to:
28 |  | Bases | m2 | 37.29 | 46 | 1715.34 |  | 32 |  |  | 5.29
Power-floated finish to:
29 |  | Top of surface beds | m2 | 60 | 75 | 4500 | 60
| 8.5 | JOINTS
Joints in surface beds:
30 |  | Joints (B) - Expansion Joint and waterstop in floor or footing | m | 0 | 375 | 0
31 |  | Joints (C) - Construction Joint | m | 20 | 355 | 7100 | 20
32 |  | Joints (H) - Isolation Joint and waterstop in floor or footing | m | 54 | 195 | 10530 | 32 |  | 10 | 12
|  | Joints (D1) - Saw Cut Joint in floor | m | 6 | 155 | 930 | 6
Joints in walls:
33 |  | Joint A (Expansion joint in wall) | m | 8 | 375 | 3000 |  | 8
34 |  | Joint E (Contraction joint in wall) | m | 6 | 395 | 2370 |  | 6
35 |  | Joint E1 (Contraction joint in wall) | m | 4 | 395 | 1580 |  | 4
CARRIED FORWARD | [5 empty] | 408717.34
ITEM NO | PAY REF | DESCRIPTION | UNIT | QTY | RATE | AMOUNT
BROUGHT FORWARD | [5 empty] | 408717.34
| 8.7 | GROUTING
Under bases (or beds):
36 |  | Non-shrink grout | m3 | 1.19 | 35000 | 41650 |  |  | 1 | 0.19
Hold Down Bolts, etc.:
37 |  | Non-shrink grout | m3 | 0.07 | 35000 | 2450 |  |  |  | 0.07
| 8.8 | HOLD DOWN BOLTS AND MISCELLANEOUS METALWORK (SUPPLIED BY THE CONTRACTOR):
Hold Down Bolts, Commercial "Grade 4.6, Tensile Strength fu = 365Mpa":
38 |  | 16mm diameter x 520mm long holding down bolts cast 410mm deep into the concrete with 70mm x 70mm x 12mm plate welded 10mm from the one end and M20 x 110mm long thread on the other end | No | 16 | 275 | 4400 |  |  |  | 16
39 |  | 48mm diameter x 1 125mm long holding down bolts cast 1 000mm deep into the concrete with 150mm x 150mm x 12mm plate welded 10mm from the one end and M48 x 150mm long thread on the other end | No | 0 | 975 | 0
| PD.08 | Miscellaneous work
Damp-proof or Vapour Barrier:
40 |  | 250 Micron damp-proof sheeting (vapour barrier) under surface beds | m2 | 60 | 165 | 9900 | 60
Bitumen / Cement / Sand Mix:
41 |  | Supply and spread a 75mm thick bitumen, cement and sand mix under all tank bases. (9% Non-toxic cut back bitumen / 10% Portland / Cement / 81% Clean dry washed sand) | m3 | 0 | 1185 | 0
CARRIED FORWARD | [5 empty] | 467117.34
ITEM NO | PAY REF | DESCRIPTION | UNIT | QTY | RATE | AMOUNT
BROUGHT FORWARD | [5 empty] | 467117.34
Cast in Items:
Supply, and fix in position with all necessary templates (rates to include for the supply and fabrication of templates) and cast into concrete the following Hot-Dip Galvanized items:
Supply, cut, bend, hoist or lower level, place and fix as follows:
42 |  | 50 x 50 x 5mm Angle iron frame with 20 x 5mm (250mm long) lugs welded at 450mm centres with split and spread ends cast into concrete edges | m | 4 | 775 | 3100 |  |  |  |  | 4
43 |  | Cast-in concrete wall a 200mm diameter puddle flange pipe | No | 0 | 275 | 0
44 |  | Install puddle pipes (100 to 400 diameter) | No | 0 | 650 | 0
45 |  | Supply and install HDPE 160mm diameter cast in pipe | m | 0 | 425 | 0
| SANS 1200HA | STRUCTURAL STEELWORK (SUNDRY ITEMS)
| 8.3.2 | Handrails (Hot-Dip Galvanised)
| 8.3.2b | Handrail assembly complete, angle section type galvanised mild steel system with side fixed stanchions to steel complete with bolts, etc.
46 | 8.3.2b.1 | Horizontal | m | 0 | 1950 | 0
47 | 8.3.2b.3 | Shaped ends | No | 0 | 350 | 0
Flooring complete and installed with frames:
Mentis type RS40 or equal approved
48 |  | Open grid floors non-skid galvanised mild steel grating in suitable panel sizes with 40mm spacing both ways and 40 x 4,5mm bearer bar sizes | m2 | 1 | 3750 | 3750 |  |  |  |  | 1
Concrete Coatings:
49 |  | Sikafloor CureHard - 24 applied by specialist contractor strictly according to manufacturer's specifications | m2 | 124 | 885 | 109740 | 60 | 64
CARRIED FORWARD | [5 empty] | 583707.34
ITEM NO | PAY REF | DESCRIPTION | UNIT | QTY | RATE | AMOUNT
BROUGHT FORWARD | [5 empty] | 583707.34
| PD 10.8 | Miscellaneous work:
| PSG 8.11 | Brickwork:
50 |  | 230mm thick, Non-facing: | m2 | 0 | 890 | 0
| PSG 8.12 | Plasterwork:
51 |  | 15 mm thick, steel-float finish | m2 | 0 | 325 | 0
| PD 10.8.1 | Paintwork (Refer to Manufacturer's Specifications for primers, undercoats etc):
| PD 10.8.1 | Two coats Acrylic Emulsion Paint:
52 | PD 10.8.1a | Plastered walls | m2 | 0 | 275 | 0
| PD.04 | Doors and windows:
Steel door and frame:
53 |  | Purpose made single door (type CV) suitable for 230mm thick walls including approved padlock. (Door size : 44mm x 813mm x 2032mm) | No | 0 | 16000 | 0
54 |  | Supply, deliver and install a galvanised industrial solid shutter chain operated roller door fixed to steelwork (3.5m x 3.5m high opening) | No | 0 | 65000 | 0
TOTAL AMOUNT FOR SECTION CARRIED TO SUMMARY | [5 empty] | 583707.34

## Chemical Dosing Bunded
GEORGE BIOMASS POWER PLANT
NAFASI WATER - ARNOT WASTE TREATMENT PLANT | [5 empty] | Revision T1
PILING AND CIVIL WORK
SECTION 9 - BILL OF QUANTITIES | [5 empty] | 2023-09-14
ITEM NO | PAY REF | DESCRIPTION | UNIT | QTY | RATE | AMOUNT | Surface Beds | Retaining Wall | Sump
CHEMICAL DOSING BUNDED AREA
| SANS 1200F | PILING (BORED PILES)
Move equipment and setup:
1 |  | Move equipment to and set up each pile position for heavy bored cast-in-situ piles (610mm diameter) | No | 0 | 1150 | 0 | 0 | 0 | 0 | 0 | 0 | 0
Bore Holes for Piles:
Bored holes for cast-in-situ piles of 610mm diameter (heavy) through material situated in the following successive depth ranges:
2 |  | 0m up to 10m | m | 0 | 1850 | 0 | 0 | 0 | 0 | 0 | 0 | 0
3 |  | 10m up to 20m | m | 0 | 1850 | 0 | 0 | 0 | 0 | 0 | 0 | 0
Forming of Bulbous bases:
4 |  | For DCS piles of 610mm diameter | No | 0 | 1250 | 0 | 0 | 0 | 0 | 0 | 0 | 0
Steel reinforcement in cast-in-situ piles:
5 |  | Mild steel, Plain | t | 0 | 29500 | 0 | 0 | 0 | 0 | 0 | 0 | 0
6 |  | High yield stress steel | t | 0 | 28000 | 0 | 0 | 0 | 0 | 0 | 0 | 0
Concrete for cast-in-situ piles, under reams and sockets:
7 |  | Compressive Strength 30Mpa/19mm
|  | Piles | m3 | 0 | 3500 | 0 | 0 | 0 | 0 | 0 | 0 | 0
| PSF 8.2.20 | Strip / cut heads off:
8 |  | 610mm diameter bored pile | No | 0 | 875 | 0 | 0 | 0 | 0 | 0 | 0 | 0
| SANS 1200D | EARTHWORKS
9 | 8.3.3 | Rip and scarify in-situ material for a depth of 150mm, breaking down oversize material, adding suitable material where necessary and compact to 93% Mod AASHTO density | m2 | 110 | 225 | 24750 | 110
CARRIED FORWARD | [5 empty] | 24750
ITEM NO | PAY REF | DESCRIPTION | UNIT | QTY | RATE | AMOUNT
BROUGHT FORWARD | [5 empty] | 24750
| 1200D | EARTHWORKS
| 8.3.3 | Restricted excavation
Excavation for restricted foundations in all materials and dispose spoil material at a site provided by the Contractor
10 |  | Depth up to 2m | m3 | 148.15 | 175 | 25926.25 |  | 131 | 17.15
Extra overs on Item above for:
11 |  | Soilcrete backfill under structures as indicated on the drawings or directed by the Engineer | m3 | 0 | 950 | 0
(The aggregate of soilcrete shall be mixed with 5% cement of volume and shall consist of approved soil or gravel containing stones, obtained from commercial sources, not bigger than 38mm and with a plasticity index not exceeding 10)
| 8.3.4 | Importing of materials
Extra over item for importation of materials from commercial sources:
12 |  | Backfill with G5 material compacted to 93% MOD AASHTO from commercial sources selected by the Contractor | m3 | 105.78 | 725 | 76690.5 |  | 93 | 12.78
| SANS 1200G | CONCRETE (STRUCTURAL)
| 8.2 | SCHEDULED FORMWORK ITEMS
| 8.2.1 | Rough:
Vertical formwork to:
13 |  | Bases | m2 | 59.68 | 475 | 28348 |  | 56 | 3.68
| 8.2.2 | Smooth
Vertical formwork to:
14 |  | Sides of stub-columns / columns | m2 | 0 | 750 | 0
15 |  | Sides of bases | m2 | 0 | 635 | 0
16 |  | Sides of walls | m2 | 295 | 850 | 250750 |  | 290 | 5
17 |  | Elevated Slab | m2 | 0 | 775 | 0
CARRIED FORWARD | [5 empty] | 406464.75
ITEM NO | PAY REF | DESCRIPTION | UNIT | QTY | RATE | AMOUNT
BROUGHT FORWARD | [5 empty] | 406464.75
Horisontal Formwork
18 |  | Soffits - 8m high | m2 | 0 | 1150 | 0
| 8.2.5 | Narrow Widths (up to 300mm wide):
19 |  | Over 100mm and up to 200mm | m | 50 | 135 | 6750 | 50
| 8.2.6 | Box Out Holes / Form Voids:
Small, other than circular, of area up to and including 0.15m2, and in the following depth ranges:
20 |  | 0m up to and including 0,5m | No | 0 | 75 | 0
|  | Over 0.5m up to 1m | No | 0 | 275 | 0
Grooves, chases and splayes:
21 |  | 25mm x 25mm Chamfers | m | 140 | 36 | 5040 |  | 140
| 8.3 | SCHEDULED REINFORCING ITEMS
| 8.3.1 | High-tensile steel bars in the following:
22 |  | All diameters | t | 8.8 | 25750 | 226600 |  | 8.4 | 0.4
| 8.3.2 | High Tensile Welded Mesh
23 |  | Ref.395 mesh reinforcement | m2 | 100 | 345 | 34500 | 100
| 8.4 | SCHEDULED CONCRETE ITEMS
| 8.4.2 | Blinding layer in:
Class 15Mpa/19mm:
24 |  | 50mm Thickness | m2 | 97.29 | 175 | 17025.75 |  | 92 | 5.29
CARRIED FORWARD | [5 empty] | 696380.5
ITEM NO | PAY REF | DESCRIPTION | UNIT | QTY | RATE | AMOUNT
BROUGHT FORWARD | [5 empty] | 696380.5
Class 30Mpa/19mm in:
25 |  | Stub-columns / Columns | m3 | 0 | 3550 | 0
26 |  | Bases | m3 | 39.12 | 3200 | 125184 |  | 37 | 2.12
25 |  | Retaining walls | m3 | 30.25 | 3350 | 101337.5 |  | 29 | 1.25
26 |  | Surface beds including thickenings | m3 | 20 | 3200 | 64000 | 20
27 |  | Elevated Slabs | m3 | 0 | 3650 | 0
| 8.4.4 | Unformed Surface Finishes
Wood-floated finish to:
28 |  | Bases | m2 | 97.29 | 46 | 4475.34 |  | 92 | 5.29
Power-floated finish to:
29 |  | Top of surface beds | m2 | 100 | 75 | 7500 | 100
| 8.5 | JOINTS
Joints in surface beds:
30 |  | Joints (B) - Expansion Joint and waterstop in floor or footing | m | 0 | 375 | 0
31 |  | Joints (C) - Construction Joint | m | 50 | 355 | 17750 | 50
32 |  | Joints (H) - Isolation Joint and waterstop in floor or footing | m | 50 | 195 | 9750 | 50
|  | Joints (D1) - Saw Cut Joint in floor | m | 15 | 155 | 2325 | 15
Joints in walls:
33 |  | Joint A (Expansion joint in wall) | m | 29 | 375 | 10875 |  | 29
34 |  | Joint E (Contraction joint in wall) | m | 23 | 395 | 9085 |  | 23
35 |  | Joint E1 (Contraction joint in wall) | m | 16 | 395 | 6320 |  | 16
CARRIED FORWARD | [5 empty] | 1054982.34
ITEM NO | PAY REF | DESCRIPTION | UNIT | QTY | RATE | AMOUNT
BROUGHT FORWARD | [5 empty] | 1054982.34
| 8.7 | GROUTING
Under bases (or beds):
36 |  | Non-shrink grout | m3 | 0 | 35000 | 0
Hold Down Bolts, etc.:
37 |  | Non-shrink grout | m3 | 0 | 35000 | 0
| 8.8 | HOLD DOWN BOLTS AND MISCELLANEOUS METALWORK (SUPPLIED BY THE CONTRACTOR):
Hold Down Bolts, Commercial "Grade 4.6, Tensile Strength fu = 365Mpa":
38 |  | 16mm diameter x 520mm long holding down bolts cast 410mm deep into the concrete with 70mm x 70mm x 12mm plate welded 10mm from the one end and M20 x 110mm long thread on the other end | No | 0 | 275 | 0
39 |  | 48mm diameter x 1 125mm long holding down bolts cast 1 000mm deep into the concrete with 150mm x 150mm x 12mm plate welded 10mm from the one end and M48 x 150mm long thread on the other end | No | 0 | 975 | 0
| PD.08 | Miscellaneous work
Damp-proof or Vapour Barrier:
40 |  | 250 Micron damp-proof sheeting (vapour barrier) under surface beds | m2 | 100 | 165 | 16500 | 100
Bitumen / Cement / Sand Mix:
41 |  | Supply and spread a 75mm thick bitumen, cement and sand mix under all tank bases. (9% Non-toxic cut back bitumen / 10% Portland / Cement / 81% Clean dry washed sand) | m3 | 0 | 1185 | 0
CARRIED FORWARD | [5 empty] | 1071482.34
ITEM NO | PAY REF | DESCRIPTION | UNIT | QTY | RATE | AMOUNT
BROUGHT FORWARD | [5 empty] | 1071482.34
Cast in Items:
Supply, and fix in position with all necessary templates (rates to include for the supply and fabrication of templates) and cast into concrete the following Hot-Dip Galvanized items:
Supply, cut, bend, hoist or lower level, place and fix as follows:
42 |  | 50 x 50 x 5mm Angle iron frame with 20 x 5mm (250mm long) lugs welded at 450mm centres with split and spread ends cast into concrete edges | m | 4 | 775 | 3100 |  |  | 4
43 |  | Cast-in concrete wall a 200mm diameter puddle flange pipe | No | 0 | 275 | 0
44 |  | Install puddle pipes (100 to 400 diameter) | No | 0 | 650 | 0
45 |  | Supply and install HDPE 160mm diameter cast in pipe | m | 0 | 425 | 0
| SANS 1200HA | STRUCTURAL STEELWORK (SUNDRY ITEMS)
| 8.3.2 | Handrails (Hot-Dip Galvanised)
| 8.3.2b | Handrail assembly complete, angle section type galvanised mild steel system with side fixed stanchions to steel complete with bolts, etc.
46 | 8.3.2b.1 | Horizontal | m | 0 | 1950 | 0
47 | 8.3.2b.3 | Shaped ends | No | 0 | 350 | 0
Flooring complete and installed with frames:
Mentis type RS40 or equal approved
48 |  | Open grid floors non-skid galvanised mild steel grating in suitable panel sizes with 40mm spacing both ways and 40 x 4,5mm bearer bar sizes | m2 | 1 | 3750 | 3750 |  |  | 1
Concrete Coatings:
49 |  | Sikafloor CureHard - 24 applied by specialist contractor strictly according to manufacturer's specifications | m2 | 390 | 885 | 345150 | 100 | 290
CARRIED FORWARD | [5 empty] | 1423482.34
ITEM NO | PAY REF | DESCRIPTION | UNIT | QTY | RATE | AMOUNT
BROUGHT FORWARD | [5 empty] | 1423482.34
| PD 10.8 | Miscellaneous work:
| PSG 8.11 | Brickwork:
50 |  | 230mm thick, Non-facing: | m2 | 0 | 890 | 0
| PSG 8.12 | Plasterwork:
51 |  | 15 mm thick, steel-float finish | m2 | 0 | 325 | 0
| PD 10.8.1 | Paintwork (Refer to Manufacturer's Specifications for primers, undercoats etc):
| PD 10.8.1 | Two coats Acrylic Emulsion Paint:
52 | PD 10.8.1a | Plastered walls | m2 | 0 | 275 | 0
| PD.04 | Doors and windows:
Steel door and frame:
53 |  | Purpose made single door (type CV) suitable for 230mm thick walls including approved padlock. (Door size : 44mm x 813mm x 2032mm) | No | 0 | 16000 | 0
54 |  | Supply, deliver and install a galvanised industrial solid shutter chain operated roller door fixed to steelwork (3.5m x 3.5m high opening) | No | 0 | 65000 | 0
TOTAL AMOUNT FOR SECTION CARRIED TO SUMMARY | [5 empty] | 1423482.34

## S1 Tank Bunded
GEORGE BIOMASS POWER PLANT
NAFASI WATER - ARNOT WASTE TREATMENT PLANT | [5 empty] | Revision T1
PILING AND CIVIL WORK
SECTION 10 - BILL OF QUANTITIES | [5 empty] | 2023-09-14
ITEM NO | PAY REF | DESCRIPTION | UNIT | QTY | RATE | AMOUNT | Surface Beds | Retaining Wall | Tank Plints | Sump | Pump Plints
S1 TANK BUNDED AREA
| SANS 1200F | PILING (BORED PILES)
Move equipment and setup:
1 |  | Move equipment to and set up each pile position for heavy bored cast-in-situ piles (610mm diameter) | No | 0 | 1150 | 0 | 0 | 0 | 0 | 0 | 0 | 0
Bore Holes for Piles:
Bored holes for cast-in-situ piles of 610mm diameter (heavy) through material situated in the following successive depth ranges:
2 |  | 0m up to 10m | m | 0 | 1850 | 0 | 0 | 0 | 0 | 0 | 0 | 0
3 |  | 10m up to 20m | m | 0 | 1850 | 0 | 0 | 0 | 0 | 0 | 0 | 0
Forming of Bulbous bases:
4 |  | For DCS piles of 610mm diameter | No | 0 | 1250 | 0 | 0 | 0 | 0 | 0 | 0 | 0
Steel reinforcement in cast-in-situ piles:
5 |  | Mild steel, Plain | t | 0 | 29500 | 0 | 0 | 0 | 0 | 0 | 0 | 0
6 |  | High yield stress steel | t | 0 | 28000 | 0 | 0 | 0 | 0 | 0 | 0 | 0
Concrete for cast-in-situ piles, under reams and sockets:
7 |  | Compressive Strength 30Mpa/19mm
|  | Piles | m3 | 0 | 3500 | 0 | 0 | 0 | 0 | 0 | 0 | 0
| PSF 8.2.20 | Strip / cut heads off:
8 |  | 610mm diameter bored pile | No | 0 | 875 | 0 | 0 | 0 | 0 | 0 | 0 | 0
| SANS 1200D | EARTHWORKS
9 | 8.3.3 | Rip and scarify in-situ material for a depth of 150mm, breaking down oversize material, adding suitable material where necessary and compact to 93% Mod AASHTO density | m2 | 169 | 225 | 38025 | 169
CARRIED FORWARD | [5 empty] | 38025
ITEM NO | PAY REF | DESCRIPTION | UNIT | QTY | RATE | AMOUNT
BROUGHT FORWARD | [5 empty] | 38025
| 1200D | EARTHWORKS
| 8.3.3 | Restricted excavation
Excavation for restricted foundations in all materials and dispose spoil material at a site provided by the Contractor
10 |  | Depth up to 2m | m3 | 86.15 | 175 | 15076.25 |  | 69 |  | 17.15
Extra overs on Item above for:
11 |  | Soilcrete backfill under structures as indicated on the drawings or directed by the Engineer | m3 | 0 | 950 | 0
(The aggregate of soilcrete shall be mixed with 5% cement of volume and shall consist of approved soil or gravel containing stones, obtained from commercial sources, not bigger than 38mm and with a plasticity index not exceeding 10)
| 8.3.4 | Importing of materials
Extra over item for importation of materials from commercial sources:
12 |  | Backfill with G5 material compacted to 93% MOD AASHTO from commercial sources selected by the Contractor | m3 | 61.78 | 725 | 44790.5 |  | 49 |  | 12.78
| SANS 1200G | CONCRETE (STRUCTURAL)
| 8.2 | SCHEDULED FORMWORK ITEMS
| 8.2.1 | Rough:
Vertical formwork to:
13 |  | Bases | m2 | 44.68 | 475 | 21223 |  | 41 |  | 3.68
| 8.2.2 | Smooth
Vertical formwork to:
14 |  | Sides of stub-columns / columns | m2 | 20 | 750 | 15000 |  |  | 15 |  | 5
15 |  | Sides of bases | m2 | 0 | 635 | 0
16 |  | Sides of walls | m2 | 107 | 850 | 90950 |  | 102 |  | 5
17 |  | Elevated Slab | m2 | 0 | 775 | 0
CARRIED FORWARD | [5 empty] | 225064.75
ITEM NO | PAY REF | DESCRIPTION | UNIT | QTY | RATE | AMOUNT
BROUGHT FORWARD | [5 empty] | 225064.75
Horisontal Formwork
18 |  | Soffits - 8m high | m2 | 0 | 1150 | 0
| 8.2.5 | Narrow Widths (up to 300mm wide):
19 |  | Over 100mm and up to 200mm | m | 51 | 135 | 6885 | 51
| 8.2.6 | Box Out Holes / Form Voids:
Small, other than circular, of area up to and including 0.15m2, and in the following depth ranges:
20 |  | 0m up to and including 0,5m | No | 8 | 75 | 600 |  |  | 8
|  | Over 0.5m up to 1m | No | 0 | 275 | 0
Grooves, chases and splayes:
21 |  | 25mm x 25mm Chamfers | m | 167 | 36 | 6012 |  | 102 | 50 |  | 15
| 8.3 | SCHEDULED REINFORCING ITEMS
| 8.3.1 | High-tensile steel bars in the following:
22 |  | All diameters | t | 7.82 | 25750 | 201365 |  | 4.2 | 3 | 0.4 | 0.22
| 8.3.2 | High Tensile Welded Mesh
23 |  | Ref.395 mesh reinforcement | m2 | 154 | 345 | 53130 | 154
| 8.4 | SCHEDULED CONCRETE ITEMS
| 8.4.2 | Blinding layer in:
Class 15Mpa/19mm:
24 |  | 50mm Thickness | m2 | 56.29 | 175 | 9850.75 |  | 51 |  | 5.29
CARRIED FORWARD | [5 empty] | 502907.5
ITEM NO | PAY REF | DESCRIPTION | UNIT | QTY | RATE | AMOUNT
BROUGHT FORWARD | [5 empty] | 502907.5
Class 30Mpa/19mm in:
25 |  | Stub-columns / Columns | m3 | 25 | 3550 | 88750 |  |  | 23 |  | 2
26 |  | Bases | m3 | 22.12 | 3200 | 70784 |  | 20 |  | 2.12
25 |  | Retaining walls | m3 | 14.25 | 3350 | 47737.5 |  | 13 |  | 1.25
26 |  | Surface beds including thickenings | m3 | 31 | 3200 | 99200 | 31
27 |  | Elevated Slabs | m3 | 0 | 3650 | 0
| 8.4.4 | Unformed Surface Finishes
Wood-floated finish to:
28 |  | Bases | m2 | 56.29 | 46 | 2589.34 |  | 51 |  | 5.29
Power-floated finish to:
29 |  | Top of surface beds | m2 | 154 | 75 | 11550 | 154
| 8.5 | JOINTS
Joints in surface beds:
30 |  | Joints (B) - Expansion Joint and waterstop in floor or footing | m | 0 | 375 | 0
31 |  | Joints (C) - Construction Joint | m | 32 | 355 | 11360 | 32
32 |  | Joints (H) - Isolation Joint and waterstop in floor or footing | m | 116 | 195 | 22620 | 51 |  | 50 |  | 15
|  | Joints (D1) - Saw Cut Joint in floor | m | 29 | 155 | 4495 | 29
Joints in walls:
33 |  | Joint A (Expansion joint in wall) | m | 12 | 375 | 4500 |  | 12
34 |  | Joint E (Contraction joint in wall) | m | 10 | 395 | 3950 |  | 10
35 |  | Joint E1 (Contraction joint in wall) | m | 6 | 395 | 2370 |  | 6
CARRIED FORWARD | [5 empty] | 872813.34
ITEM NO | PAY REF | DESCRIPTION | UNIT | QTY | RATE | AMOUNT
BROUGHT FORWARD | [5 empty] | 872813.34
| 8.7 | GROUTING
Under bases (or beds):
36 |  | Non-shrink grout | m3 | 6.27 | 35000 | 219450 |  |  | 5.8 |  | 0.47
Hold Down Bolts, etc.:
37 |  | Non-shrink grout | m3 | 0.04 | 35000 | 1400 |  |  |  |  | 0.04
| 8.8 | HOLD DOWN BOLTS AND MISCELLANEOUS METALWORK (SUPPLIED BY THE CONTRACTOR):
Hold Down Bolts, Commercial "Grade 4.6, Tensile Strength fu = 365Mpa":
38 |  | 16mm diameter x 520mm long holding down bolts cast 410mm deep into the concrete with 70mm x 70mm x 12mm plate welded 10mm from the one end and M20 x 110mm long thread on the other end | No | 16 | 275 | 4400 |  |  | 8 |  | 8
39 |  | 48mm diameter x 1 125mm long holding down bolts cast 1 000mm deep into the concrete with 150mm x 150mm x 12mm plate welded 10mm from the one end and M48 x 150mm long thread on the other end | No | 0 | 975 | 0
| PD.08 | Miscellaneous work
Damp-proof or Vapour Barrier:
40 |  | 250 Micron damp-proof sheeting (vapour barrier) under surface beds | m2 | 154 | 165 | 25410 | 154
Bitumen / Cement / Sand Mix:
41 |  | Supply and spread a 75mm thick bitumen, cement and sand mix under all tank bases. (9% Non-toxic cut back bitumen / 10% Portland / Cement / 81% Clean dry washed sand) | m3 | 0 | 1185 | 0
CARRIED FORWARD | [5 empty] | 1123473.34
ITEM NO | PAY REF | DESCRIPTION | UNIT | QTY | RATE | AMOUNT
BROUGHT FORWARD | [5 empty] | 1123473.34
Cast in Items:
Supply, and fix in position with all necessary templates (rates to include for the supply and fabrication of templates) and cast into concrete the following Hot-Dip Galvanized items:
Supply, cut, bend, hoist or lower level, place and fix as follows:
42 |  | 50 x 50 x 5mm Angle iron frame with 20 x 5mm (250mm long) lugs welded at 450mm centres with split and spread ends cast into concrete edges | m | 4 | 775 | 3100 |  |  |  | 4
43 |  | Cast-in concrete wall a 200mm diameter puddle flange pipe | No | 0 | 275 | 0
44 |  | Install puddle pipes (100 to 400 diameter) | No | 0 | 650 | 0
45 |  | Supply and install HDPE 160mm diameter cast in pipe | m | 0 | 425 | 0
| SANS 1200HA | STRUCTURAL STEELWORK (SUNDRY ITEMS)
| 8.3.2 | Handrails (Hot-Dip Galvanised)
| 8.3.2b | Handrail assembly complete, angle section type galvanised mild steel system with side fixed stanchions to steel complete with bolts, etc.
46 | 8.3.2b.1 | Horizontal | m | 0 | 1950 | 0
47 | 8.3.2b.3 | Shaped ends | No | 0 | 350 | 0
Flooring complete and installed with frames:
Mentis type RS40 or equal approved
48 |  | Open grid floors non-skid galvanised mild steel grating in suitable panel sizes with 40mm spacing both ways and 40 x 4,5mm bearer bar sizes | m2 | 1 | 3750 | 3750 |  |  |  | 1
Concrete Coatings:
49 |  | Sikafloor CureHard - 24 applied by specialist contractor strictly according to manufacturer's specifications | m2 | 256 | 885 | 226560 | 154 | 102
CARRIED FORWARD | [5 empty] | 1356883.34
ITEM NO | PAY REF | DESCRIPTION | UNIT | QTY | RATE | AMOUNT
BROUGHT FORWARD | [5 empty] | 1356883.34
| PD 10.8 | Miscellaneous work:
| PSG 8.11 | Brickwork:
50 |  | 230mm thick, Non-facing: | m2 | 0 | 890 | 0
| PSG 8.12 | Plasterwork:
51 |  | 15 mm thick, steel-float finish | m2 | 0 | 325 | 0
| PD 10.8.1 | Paintwork (Refer to Manufacturer's Specifications for primers, undercoats etc):
| PD 10.8.1 | Two coats Acrylic Emulsion Paint:
52 | PD 10.8.1a | Plastered walls | m2 | 0 | 275 | 0
| PD.04 | Doors and windows:
Steel door and frame:
53 |  | Purpose made single door (type CV) suitable for 230mm thick walls including approved padlock. (Door size : 44mm x 813mm x 2032mm) | No | 0 | 16000 | 0
54 |  | Supply, deliver and install a galvanised industrial solid shutter chain operated roller door fixed to steelwork (3.5m x 3.5m high opening) | No | 0 | 65000 | 0
TOTAL AMOUNT FOR SECTION CARRIED TO SUMMARY | [5 empty] | 1356883.34

## Lime System Bunded
GEORGE BIOMASS POWER PLANT
NAFASI WATER - ARNOT WASTE TREATMENT PLANT | [5 empty] | Revision T1
PILING AND CIVIL WORK
SECTION 11 - BILL OF QUANTITIES | [5 empty] | 2023-09-14
ITEM NO | PAY REF | DESCRIPTION | UNIT | QTY | RATE | AMOUNT | Surface Beds | Retaining Wall | Tank Plints | Sump | Pump Plints | Foundations
LIME SYSTEM BUNDED AREA
| SANS 1200F | PILING (BORED PILES)
Move equipment and setup:
1 |  | Move equipment to and set up each pile position for heavy bored cast-in-situ piles (610mm diameter) | No | 4 | 1150 | 4600 | 0 | 0 | 0 | 0 | 0 | 4
Bore Holes for Piles:
Bored holes for cast-in-situ piles of 610mm diameter (heavy) through material situated in the following successive depth ranges:
2 |  | 0m up to 10m | m | 40 | 1850 | 74000 | 0 | 0 | 0 | 0 | 0 | 40
3 |  | 10m up to 20m | m | 20 | 1850 | 37000 | 0 | 0 | 0 | 0 | 0 | 20
Forming of Bulbous bases:
4 |  | For DCS piles of 610mm diameter | No | 4 | 1250 | 5000 | 0 | 0 | 0 | 0 | 0 | 4
Steel reinforcement in cast-in-situ piles:
5 |  | Mild steel, Plain | t | 0.195 | 29500 | 5752.5 | 0 | 0 | 0 | 0 | 0 | 0.195
6 |  | High yield stress steel | t | 1.29 | 28000 | 36120 | 0 | 0 | 0 | 0 | 0 | 1.29
Concrete for cast-in-situ piles, under reams and sockets:
7 |  | Compressive Strength 30Mpa/19mm
|  | Piles | m3 | 20.52 | 3500 | 71820 | 0 | 0 | 0 | 0 | 0 | 20.52
| PSF 8.2.20 | Strip / cut heads off:
8 |  | 610mm diameter bored pile | No | 4 | 875 | 3500 | 0 | 0 | 0 | 0 | 0 | 4
| SANS 1200D | EARTHWORKS
9 | 8.3.3 | Rip and scarify in-situ material for a depth of 150mm, breaking down oversize material, adding suitable material where necessary and compact to 93% Mod AASHTO density | m2 | 59 | 225 | 13275 | 59
CARRIED FORWARD | [5 empty] | 251067.5
ITEM NO | PAY REF | DESCRIPTION | UNIT | QTY | RATE | AMOUNT
BROUGHT FORWARD | [5 empty] | 251067.5
| 1200D | EARTHWORKS
| 8.3.3 | Restricted excavation
Excavation for restricted foundations in all materials and dispose spoil material at a site provided by the Contractor
10 |  | Depth up to 2m | m3 | 47.15 | 175 | 8251.25 |  | 30 |  | 17.15
Extra overs on Item above for:
11 |  | Soilcrete backfill under structures as indicated on the drawings or directed by the Engineer | m3 | 0 | 950 | 0
(The aggregate of soilcrete shall be mixed with 5% cement of volume and shall consist of approved soil or gravel containing stones, obtained from commercial sources, not bigger than 38mm and with a plasticity index not exceeding 10)
| 8.3.4 | Importing of materials
Extra over item for importation of materials from commercial sources:
12 |  | Backfill with G5 material compacted to 93% MOD AASHTO from commercial sources selected by the Contractor | m3 | 29.78 | 725 | 21590.5 |  | 17 |  | 12.78
| SANS 1200G | CONCRETE (STRUCTURAL)
| 8.2 | SCHEDULED FORMWORK ITEMS
| 8.2.1 | Rough:
Vertical formwork to:
13 |  | Bases | m2 | 29.68 | 475 | 14098 |  | 26 |  | 3.68
| 8.2.2 | Smooth
Vertical formwork to:
14 |  | Sides of stub-columns / columns | m2 | 13 | 750 | 9750 |  |  | 8 |  | 5
15 |  | Sides of bases | m2 | 0 | 635 | 0
16 |  | Sides of walls | m2 | 71 | 850 | 60350 |  | 66 |  | 5
17 |  | Elevated Slab | m2 | 0 | 775 | 0
CARRIED FORWARD | [5 empty] | 365107.25
ITEM NO | PAY REF | DESCRIPTION | UNIT | QTY | RATE | AMOUNT
BROUGHT FORWARD | [5 empty] | 365107.25
Horisontal Formwork
18 |  | Soffits - 8m high | m2 | 0 | 1150 | 0
| 8.2.5 | Narrow Widths (up to 300mm wide):
19 |  | Over 100mm and up to 200mm | m | 33 | 135 | 4455 | 33
| 8.2.6 | Box Out Holes / Form Voids:
Small, other than circular, of area up to and including 0.15m2, and in the following depth ranges:
20 |  | 0m up to and including 0,5m | No | 8 | 75 | 600 |  |  |  |  | 8
|  | Over 0.5m up to 1m | No | 0 | 275 | 0
Grooves, chases and splayes:
21 |  | 25mm x 25mm Chamfers | m | 107 | 36 | 3852 |  | 66 | 26 |  | 15
| 8.3 | SCHEDULED REINFORCING ITEMS
| 8.3.1 | High-tensile steel bars in the following:
22 |  | All diameters | t | 6.32 | 25750 | 162740 |  | 2.7 | 1 | 0.4 | 0.22 | 2
| 8.3.2 | High Tensile Welded Mesh
23 |  | Ref.395 mesh reinforcement | m2 | 54 | 345 | 18630 | 54
| 8.4 | SCHEDULED CONCRETE ITEMS
| 8.4.2 | Blinding layer in:
Class 15Mpa/19mm:
24 |  | 50mm Thickness | m2 | 38.29 | 175 | 6700.75 |  | 33 |  | 5.29
CARRIED FORWARD | [5 empty] | 562085
ITEM NO | PAY REF | DESCRIPTION | UNIT | QTY | RATE | AMOUNT
BROUGHT FORWARD | [5 empty] | 562085
Class 30Mpa/19mm in:
25 |  | Stub-columns / Columns | m3 | 10 | 3550 | 35500 |  |  | 6 |  | 2 | 2
26 |  | Bases | m3 | 21.99 | 3200 | 70368 |  | 13 |  | 2.12 |  | 6.87
25 |  | Retaining walls | m3 | 9.25 | 3350 | 30987.5 |  | 8 |  | 1.25
26 |  | Surface beds including thickenings | m3 | 11 | 3200 | 35200 | 11
27 |  | Elevated Slabs | m3 | 0 | 3650 | 0
| 8.4.4 | Unformed Surface Finishes
Wood-floated finish to:
28 |  | Bases | m2 | 38.29 | 46 | 1761.34 |  | 33 |  | 5.29
Power-floated finish to:
29 |  | Top of surface beds | m2 | 54 | 75 | 4050 | 54
| 8.5 | JOINTS
Joints in surface beds:
30 |  | Joints (B) - Expansion Joint and waterstop in floor or footing | m | 0 | 375 | 0
31 |  | Joints (C) - Construction Joint | m | 24 | 355 | 8520 | 24
32 |  | Joints (H) - Isolation Joint and waterstop in floor or footing | m | 74 | 195 | 14430 | 33 |  | 26 |  | 15
|  | Joints (D1) - Saw Cut Joint in floor | m | 14 | 155 | 2170 | 14
Joints in walls:
33 |  | Joint A (Expansion joint in wall) | m | 8 | 375 | 3000 |  | 8
34 |  | Joint E (Contraction joint in wall) | m | 6 | 395 | 2370 |  | 6
35 |  | Joint E1 (Contraction joint in wall) | m | 4 | 395 | 1580 |  | 4
CARRIED FORWARD | [5 empty] | 772021.84
ITEM NO | PAY REF | DESCRIPTION | UNIT | QTY | RATE | AMOUNT
BROUGHT FORWARD | [5 empty] | 772021.84
| 8.7 | GROUTING
Under bases (or beds):
36 |  | Non-shrink grout | m3 | 2.01 | 35000 | 70350 |  |  | 1.54 |  | 0.47
Hold Down Bolts, etc.:
37 |  | Non-shrink grout | m3 | 0.04 | 35000 | 1400 |  |  |  |  | 0.04
| 8.8 | HOLD DOWN BOLTS AND MISCELLANEOUS METALWORK (SUPPLIED BY THE CONTRACTOR):
Hold Down Bolts, Commercial "Grade 4.6, Tensile Strength fu = 365Mpa":
38 |  | 16mm diameter x 520mm long holding down bolts cast 410mm deep into the concrete with 70mm x 70mm x 12mm plate welded 10mm from the one end and M20 x 110mm long thread on the other end | No | 16 | 275 | 4400 |  |  | 8 |  | 8
39 |  | 48mm diameter x 1 125mm long holding down bolts cast 1 000mm deep into the concrete with 150mm x 150mm x 12mm plate welded 10mm from the one end and M48 x 150mm long thread on the other end | No | 0 | 975 | 0
| PD.08 | Miscellaneous work
Damp-proof or Vapour Barrier:
40 |  | 250 Micron damp-proof sheeting (vapour barrier) under surface beds | m2 | 54 | 165 | 8910 | 54
Bitumen / Cement / Sand Mix:
41 |  | Supply and spread a 75mm thick bitumen, cement and sand mix under all tank bases. (9% Non-toxic cut back bitumen / 10% Portland / Cement / 81% Clean dry washed sand) | m3 | 0 | 1185 | 0
CARRIED FORWARD | [5 empty] | 857081.84
ITEM NO | PAY REF | DESCRIPTION | UNIT | QTY | RATE | AMOUNT
BROUGHT FORWARD | [5 empty] | 857081.84
Cast in Items:
Supply, and fix in position with all necessary templates (rates to include for the supply and fabrication of templates) and cast into concrete the following Hot-Dip Galvanized items:
Supply, cut, bend, hoist or lower level, place and fix as follows:
42 |  | 50 x 50 x 5mm Angle iron frame with 20 x 5mm (250mm long) lugs welded at 450mm centres with split and spread ends cast into concrete edges | m | 4 | 775 | 3100 |  |  |  | 4
43 |  | Cast-in concrete wall a 200mm diameter puddle flange pipe | No | 0 | 275 | 0
44 |  | Install puddle pipes (100 to 400 diameter) | No | 0 | 650 | 0
45 |  | Supply and install HDPE 160mm diameter cast in pipe | m | 0 | 425 | 0
| SANS 1200HA | STRUCTURAL STEELWORK (SUNDRY ITEMS)
| 8.3.2 | Handrails (Hot-Dip Galvanised)
| 8.3.2b | Handrail assembly complete, angle section type galvanised mild steel system with side fixed stanchions to steel complete with bolts, etc.
46 | 8.3.2b.1 | Horizontal | m | 0 | 1950 | 0
47 | 8.3.2b.3 | Shaped ends | No | 0 | 350 | 0
Flooring complete and installed with frames:
Mentis type RS40 or equal approved
48 |  | Open grid floors non-skid galvanised mild steel grating in suitable panel sizes with 40mm spacing both ways and 40 x 4,5mm bearer bar sizes | m2 | 1 | 3750 | 3750 |  |  |  | 1
Concrete Coatings:
49 |  | Sikafloor CureHard - 24 applied by specialist contractor strictly according to manufacturer's specifications | m2 | 120 | 885 | 106200 | 54 | 66
CARRIED FORWARD | [5 empty] | 970131.84
ITEM NO | PAY REF | DESCRIPTION | UNIT | QTY | RATE | AMOUNT
BROUGHT FORWARD | [5 empty] | 970131.84
| PD 10.8 | Miscellaneous work:
| PSG 8.11 | Brickwork:
50 |  | 230mm thick, Non-facing: | m2 | 0 | 890 | 0
| PSG 8.12 | Plasterwork:
51 |  | 15 mm thick, steel-float finish | m2 | 0 | 325 | 0
| PD 10.8.1 | Paintwork (Refer to Manufacturer's Specifications for primers, undercoats etc):
| PD 10.8.1 | Two coats Acrylic Emulsion Paint:
52 | PD 10.8.1a | Plastered walls | m2 | 0 | 275 | 0
| PD.04 | Doors and windows:
Steel door and frame:
53 |  | Purpose made single door (type CV) suitable for 230mm thick walls including approved padlock. (Door size : 44mm x 813mm x 2032mm) | No | 0 | 16000 | 0
54 |  | Supply, deliver and install a galvanised industrial solid shutter chain operated roller door fixed to steelwork (3.5m x 3.5m high opening) | No | 0 | 65000 | 0
TOTAL AMOUNT FOR SECTION CARRIED TO SUMMARY | [5 empty] | 970131.84

## Mixed Slurry Bunded
GEORGE BIOMASS POWER PLANT
NAFASI WATER - ARNOT WASTE TREATMENT PLANT | [5 empty] | Revision T1
PILING AND CIVIL WORK
SECTION 12 - BILL OF QUANTITIES | [5 empty] | 2023-09-14
ITEM NO | PAY REF | DESCRIPTION | UNIT | QTY | RATE | AMOUNT | Surface Beds | Retaining Wall | Tank Plints | Sump | Pump Plints
MIXED SLURRY BUNDED AREA
| SANS 1200F | PILING (BORED PILES)
Move equipment and setup:
1 |  | Move equipment to and set up each pile position for heavy bored cast-in-situ piles (610mm diameter) | No | 0 | 1150 | 0 | 0 | 0 | 0 | 0 | 0 | 0
Bore Holes for Piles:
Bored holes for cast-in-situ piles of 610mm diameter (heavy) through material situated in the following successive depth ranges:
2 |  | 0m up to 10m | m | 0 | 1850 | 0 | 0 | 0 | 0 | 0 | 0 | 0
3 |  | 10m up to 20m | m | 0 | 1850 | 0 | 0 | 0 | 0 | 0 | 0 | 0
Forming of Bulbous bases:
4 |  | For DCS piles of 610mm diameter | No | 0 | 1250 | 0 | 0 | 0 | 0 | 0 | 0 | 0
Steel reinforcement in cast-in-situ piles:
5 |  | Mild steel, Plain | t | 0 | 29500 | 0 | 0 | 0 | 0 | 0 | 0 | 0
6 |  | High yield stress steel | t | 0 | 28000 | 0 | 0 | 0 | 0 | 0 | 0 | 0
Concrete for cast-in-situ piles, under reams and sockets:
7 |  | Compressive Strength 30Mpa/19mm
|  | Piles | m3 | 0 | 3500 | 0 | 0 | 0 | 0 | 0 | 0 | 0
| PSF 8.2.20 | Strip / cut heads off:
8 |  | 610mm diameter bored pile | No | 0 | 875 | 0 | 0 | 0 | 0 | 0 | 0 | 0
| SANS 1200D | EARTHWORKS
9 | 8.3.3 | Rip and scarify in-situ material for a depth of 150mm, breaking down oversize material, adding suitable material where necessary and compact to 93% Mod AASHTO density | m2 | 653 | 225 | 146925 | 653
CARRIED FORWARD | [5 empty] | 146925
ITEM NO | PAY REF | DESCRIPTION | UNIT | QTY | RATE | AMOUNT
BROUGHT FORWARD | [5 empty] | 146925
| 1200D | EARTHWORKS
| 8.3.3 | Restricted excavation
Excavation for restricted foundations in all materials and dispose spoil material at a site provided by the Contractor
10 |  | Depth up to 2m | m3 | 150.4 | 175 | 26320 |  | 88 |  | 62.4
Extra overs on Item above for:
11 |  | Soilcrete backfill under structures as indicated on the drawings or directed by the Engineer | m3 | 0 | 950 | 0
(The aggregate of soilcrete shall be mixed with 5% cement of volume and shall consist of approved soil or gravel containing stones, obtained from commercial sources, not bigger than 38mm and with a plasticity index not exceeding 10)
| 8.3.4 | Importing of materials
Extra over item for importation of materials from commercial sources:
12 |  | Backfill with G5 material compacted to 93% MOD AASHTO from commercial sources selected by the Contractor | m3 | 86.1 | 725 | 62422.5 |  | 49 |  | 37.1
| SANS 1200G | CONCRETE (STRUCTURAL)
| 8.2 | SCHEDULED FORMWORK ITEMS
| 8.2.1 | Rough:
Vertical formwork to:
13 |  | Bases | m2 | 84.24 | 475 | 40014 |  | 78 |  | 6.24
| 8.2.2 | Smooth
Vertical formwork to:
14 |  | Sides of stub-columns / columns | m2 | 55 | 750 | 41250 |  |  | 37 |  | 18
15 |  | Sides of bases | m2 | 0 | 635 | 0
16 |  | Sides of walls | m2 | 218.8 | 850 | 185980 |  | 196 |  | 22.8
17 |  | Elevated Slab | m2 | 0 | 775 | 0
CARRIED FORWARD | [5 empty] | 502911.5
ITEM NO | PAY REF | DESCRIPTION | UNIT | QTY | RATE | AMOUNT
BROUGHT FORWARD | [5 empty] | 502911.5
Horisontal Formwork
18 |  | Soffits - 8m high | m2 | 0 | 1150 | 0
| 8.2.5 | Narrow Widths (up to 300mm wide):
19 |  | Over 100mm and up to 200mm | m | 98 | 135 | 13230 | 98
| 8.2.6 | Box Out Holes / Form Voids:
Small, other than circular, of area up to and including 0.15m2, and in the following depth ranges:
20 |  | 0m up to and including 0,5m | No | 32 | 75 | 2400 |  |  | 0 |  | 32
|  | Over 0.5m up to 1m | No | 0 | 275 | 0
Grooves, chases and splayes:
21 |  | 25mm x 25mm Chamfers | m | 380 | 36 | 13680 |  | 196 | 124 |  | 60
| 8.3 | SCHEDULED REINFORCING ITEMS
| 8.3.1 | High-tensile steel bars in the following:
22 |  | All diameters | t | 17.1 | 25750 | 440325 |  | 8 | 6.7 | 1.5 | 0.9
| 8.3.2 | High Tensile Welded Mesh
23 |  | Ref.395 mesh reinforcement | m2 | 594 | 345 | 204930 | 594
| 8.4 | SCHEDULED CONCRETE ITEMS
| 8.4.2 | Blinding layer in:
Class 15Mpa/19mm:
24 |  | 50mm Thickness | m2 | 113.2 | 175 | 19810 |  | 98 |  | 15.2
CARRIED FORWARD | [5 empty] | 1197286.5
ITEM NO | PAY REF | DESCRIPTION | UNIT | QTY | RATE | AMOUNT
BROUGHT FORWARD | [5 empty] | 1197286.5
Class 30Mpa/19mm in:
25 |  | Stub-columns / Columns | m3 | 65.7 | 3550 | 233235 |  |  | 57.7 |  | 8
26 |  | Bases | m3 | 45.1 | 3200 | 144320 |  | 39 |  | 6.1
25 |  | Retaining walls | m3 | 30.7 | 3350 | 102845 |  | 25 |  | 5.7
26 |  | Surface beds including thickenings | m3 | 119 | 3200 | 380800 | 119
27 |  | Elevated Slabs | m3 | 0 | 3650 | 0
| 8.4.4 | Unformed Surface Finishes
Wood-floated finish to:
28 |  | Bases | m2 | 113.2 | 46 | 5207.2 |  | 98 |  | 15.2
Power-floated finish to:
29 |  | Top of surface beds | m2 | 594 | 75 | 44550 | 594
| 8.5 | JOINTS
Joints in surface beds:
30 |  | Joints (B) - Expansion Joint and waterstop in floor or footing | m | 0 | 375 | 0
31 |  | Joints (C) - Construction Joint | m | 81 | 355 | 28755 | 81
32 |  | Joints (H) - Isolation Joint and waterstop in floor or footing | m | 282 | 195 | 54990 | 98 |  | 124 |  | 60
|  | Joints (D1) - Saw Cut Joint in floor | m | 88 | 155 | 13640 | 88
Joints in walls:
33 |  | Joint A (Expansion joint in wall) | m | 23 | 375 | 8625 |  | 23
34 |  | Joint E (Contraction joint in wall) | m | 19 | 395 | 7505 |  | 19
35 |  | Joint E1 (Contraction joint in wall) | m | 12 | 395 | 4740 |  | 12
CARRIED FORWARD | [5 empty] | 2226498.7
ITEM NO | PAY REF | DESCRIPTION | UNIT | QTY | RATE | AMOUNT
BROUGHT FORWARD | [5 empty] | 2226498.7
| 8.7 | GROUTING
Under bases (or beds):
36 |  | Non-shrink grout | m3 | 16.3 | 35000 | 570500 |  |  | 14.42 |  | 1.88
Hold Down Bolts, etc.:
37 |  | Non-shrink grout | m3 | 0.14 | 35000 | 4900 |  |  |  |  | 0.14
| 8.8 | HOLD DOWN BOLTS AND MISCELLANEOUS METALWORK (SUPPLIED BY THE CONTRACTOR):
Hold Down Bolts, Commercial "Grade 4.6, Tensile Strength fu = 365Mpa":
38 |  | 16mm diameter x 520mm long holding down bolts cast 410mm deep into the concrete with 70mm x 70mm x 12mm plate welded 10mm from the one end and M20 x 110mm long thread on the other end | No | 40 | 275 | 11000 |  |  | 8 |  | 32
39 |  | 48mm diameter x 1 125mm long holding down bolts cast 1 000mm deep into the concrete with 150mm x 150mm x 12mm plate welded 10mm from the one end and M48 x 150mm long thread on the other end | No | 0 | 975 | 0
| PD.08 | Miscellaneous work
Damp-proof or Vapour Barrier:
40 |  | 250 Micron damp-proof sheeting (vapour barrier) under surface beds | m2 | 594 | 165 | 98010 | 594
Bitumen / Cement / Sand Mix:
41 |  | Supply and spread a 75mm thick bitumen, cement and sand mix under all tank bases. (9% Non-toxic cut back bitumen / 10% Portland / Cement / 81% Clean dry washed sand) | m3 | 0 | 1185 | 0
CARRIED FORWARD | [5 empty] | 2910908.7
ITEM NO | PAY REF | DESCRIPTION | UNIT | QTY | RATE | AMOUNT
BROUGHT FORWARD | [5 empty] | 2910908.7
Cast in Items:
Supply, and fix in position with all necessary templates (rates to include for the supply and fabrication of templates) and cast into concrete the following Hot-Dip Galvanized items:
Supply, cut, bend, hoist or lower level, place and fix as follows:
42 |  | 50 x 50 x 5mm Angle iron frame with 20 x 5mm (250mm long) lugs welded at 450mm centres with split and spread ends cast into concrete edges | m | 10.4 | 775 | 8060 |  |  |  | 10.4
43 |  | Cast-in concrete wall a 200mm diameter puddle flange pipe | No | 0 | 275 | 0
44 |  | Install puddle pipes (100 to 400 diameter) | No | 0 | 650 | 0
45 |  | Supply and install HDPE 160mm diameter cast in pipe | m | 0 | 425 | 0
| SANS 1200HA | STRUCTURAL STEELWORK (SUNDRY ITEMS)
| 8.3.2 | Handrails (Hot-Dip Galvanised)
| 8.3.2b | Handrail assembly complete, angle section type galvanised mild steel system with side fixed stanchions to steel complete with bolts, etc.
46 | 8.3.2b.1 | Horizontal | m | 0 | 1950 | 0
47 | 8.3.2b.3 | Shaped ends | No | 0 | 350 | 0
Flooring complete and installed with frames:
Mentis type RS40 or equal approved
48 |  | Open grid floors non-skid galvanised mild steel grating in suitable panel sizes with 40mm spacing both ways and 40 x 4,5mm bearer bar sizes | m2 | 6.7 | 3750 | 25125 |  |  |  | 6.7
Concrete Coatings:
49 |  | Sikafloor CureHard - 24 applied by specialist contractor strictly according to manufacturer's specifications | m2 | 798 | 885 | 706230 | 594 | 196 |  | 8
CARRIED FORWARD | [5 empty] | 3650323.7
ITEM NO | PAY REF | DESCRIPTION | UNIT | QTY | RATE | AMOUNT
BROUGHT FORWARD | [5 empty] | 3650323.7
| PD 10.8 | Miscellaneous work:
| PSG 8.11 | Brickwork:
50 |  | 230mm thick, Non-facing: | m2 | 0 | 890 | 0
| PSG 8.12 | Plasterwork:
51 |  | 15 mm thick, steel-float finish | m2 | 0 | 325 | 0
| PD 10.8.1 | Paintwork (Refer to Manufacturer's Specifications for primers, undercoats etc):
| PD 10.8.1 | Two coats Acrylic Emulsion Paint:
52 | PD 10.8.1a | Plastered walls | m2 | 0 | 275 | 0
| PD.04 | Doors and windows:
Steel door and frame:
53 |  | Purpose made single door (type CV) suitable for 230mm thick walls including approved padlock. (Door size : 44mm x 813mm x 2032mm) | No | 0 | 16000 | 0
54 |  | Supply, deliver and install a galvanised industrial solid shutter chain operated roller door fixed to steelwork (3.5m x 3.5m high opening) | No | 0 | 65000 | 0
TOTAL AMOUNT FOR SECTION CARRIED TO SUMMARY | [5 empty] | 3650323.7

## Centrifuge Bunded
GEORGE BIOMASS POWER PLANT
NAFASI WATER - ARNOT WASTE TREATMENT PLANT | [5 empty] | Revision T1
PILING AND CIVIL WORK
SECTION 13 - BILL OF QUANTITIES | [5 empty] | 2023-09-14
ITEM NO | PAY REF | DESCRIPTION | UNIT | QTY | RATE | AMOUNT | Foundations | Surface Beds | Retaining Wall | Sump
CENTRIFUGE BUNDED AREA
| SANS 1200F | PILING (BORED PILES)
Move equipment and setup:
1 |  | Move equipment to and set up each pile position for heavy bored cast-in-situ piles (610mm diameter) | No | 0 | 1150 | 0 | 0 | 0 | 0 | 0
Bore Holes for Piles:
Bored holes for cast-in-situ piles of 610mm diameter (heavy) through material situated in the following successive depth ranges:
2 |  | 0m up to 10m | m | 0 | 1850 | 0 | 0 | 0 | 0 | 0
3 |  | 10m up to 20m | m | 0 | 1850 | 0 | 0 | 0 | 0 | 0
Forming of Bulbous bases:
4 |  | For DCS piles of 610mm diameter | No | 0 | 1250 | 0 | 0 | 0 | 0 | 0
Steel reinforcement in cast-in-situ piles:
5 |  | Mild steel, Plain | t | 0 | 29500 | 0 | 0 | 0 | 0 | 0
6 |  | High yield stress steel | t | 0 | 28000 | 0 | 0 | 0 | 0 | 0
Concrete for cast-in-situ piles, under reams and sockets:
7 |  | Compressive Strength 30Mpa/19mm
|  | Piles | m3 | 0 | 3500 | 0 | 0 | 0 | 0 | 0
| PSF 8.2.20 | Strip / cut heads off:
8 |  | 610mm diameter bored pile | No | 0 | 875 | 0 | 0 | 0 | 0 | 0
| SANS 1200D | EARTHWORKS
9 | 8.3.3 | Rip and scarify in-situ material for a depth of 150mm, breaking down oversize material, adding suitable material where necessary and compact to 93% Mod AASHTO density | m2 | 101 | 225 | 22725 |  | 101
CARRIED FORWARD | [5 empty] | 22725
ITEM NO | PAY REF | DESCRIPTION | UNIT | QTY | RATE | AMOUNT
BROUGHT FORWARD | [5 empty] | 22725
| 1200D | EARTHWORKS
| 8.3.3 | Restricted excavation
Excavation for restricted foundations in all materials and dispose spoil material at a site provided by the Contractor
10 |  | Depth up to 2m | m3 | 113.9 | 175 | 19932.5 | 12.5 |  | 39 | 62.4
Extra overs on Item above for:
11 |  | Soilcrete backfill under structures as indicated on the drawings or directed by the Engineer | m3 | 0 | 950 | 0
(The aggregate of soilcrete shall be mixed with 5% cement of volume and shall consist of approved soil or gravel containing stones, obtained from commercial sources, not bigger than 38mm and with a plasticity index not exceeding 10)
| 8.3.4 | Importing of materials
Extra over item for importation of materials from commercial sources:
12 |  | Backfill with G5 material compacted to 93% MOD AASHTO from commercial sources selected by the Contractor | m3 | 64.8 | 725 | 46980 | 5.7 |  | 22 | 37.1
| SANS 1200G | CONCRETE (STRUCTURAL)
| 8.2 | SCHEDULED FORMWORK ITEMS
| 8.2.1 | Rough:
Vertical formwork to:
13 |  | Bases | m2 | 53.74 | 475 | 25526.5 | 13.5 |  | 34 | 6.24
| 8.2.2 | Smooth
Vertical formwork to:
14 |  | Sides of stub-columns / columns | m2 | 9 | 750 | 6750 | 9
15 |  | Sides of bases | m2 | 0 | 635 | 0
16 |  | Sides of walls | m2 | 107.8 | 850 | 91630 |  |  | 85 | 22.8
17 |  | Elevated Slab | m2 | 0 | 775 | 0
CARRIED FORWARD | [5 empty] | 213544
ITEM NO | PAY REF | DESCRIPTION | UNIT | QTY | RATE | AMOUNT
BROUGHT FORWARD | [5 empty] | 213544
Horisontal Formwork
18 |  | Soffits - 8m high | m2 | 0 | 1150 | 0
| 8.2.5 | Narrow Widths (up to 300mm wide):
19 |  | Over 100mm and up to 200mm | m | 43 | 135 | 5805 |  | 43
| 8.2.6 | Box Out Holes / Form Voids:
Small, other than circular, of area up to and including 0.15m2, and in the following depth ranges:
20 |  | 0m up to and including 0,5m | No | 6 | 75 | 450 | 6
|  | Over 0.5m up to 1m | No | 0 | 275 | 0
Grooves, chases and splayes:
21 |  | 25mm x 25mm Chamfers | m | 130 | 36 | 4680 | 45 |  | 85
| 8.3 | SCHEDULED REINFORCING ITEMS
| 8.3.1 | High-tensile steel bars in the following:
22 |  | All diameters | t | 6 | 25750 | 154500 | 1 |  | 3.5 | 1.5
| 8.3.2 | High Tensile Welded Mesh
23 |  | Ref.395 mesh reinforcement | m2 | 92 | 345 | 31740 |  | 92
| 8.4 | SCHEDULED CONCRETE ITEMS
| 8.4.2 | Blinding layer in:
Class 15Mpa/19mm:
24 |  | 50mm Thickness | m2 | 80.9 | 175 | 14157.5 | 22.7 |  | 43 | 15.2
CARRIED FORWARD | [5 empty] | 424876.5
ITEM NO | PAY REF | DESCRIPTION | UNIT | QTY | RATE | AMOUNT
BROUGHT FORWARD | [5 empty] | 424876.5
Class 30Mpa/19mm in:
25 |  | Stub-columns / Columns | m3 | 1.88 | 3550 | 6674 | 1.88
26 |  | Bases | m3 | 29.9 | 3200 | 95680 | 6.8 |  | 17 | 6.1
25 |  | Retaining walls | m3 | 16.7 | 3350 | 55945 |  |  | 11 | 5.7
26 |  | Surface beds including thickenings | m3 | 18 | 3200 | 57600 |  | 18
27 |  | Elevated Slabs | m3 | 0 | 3650 | 0
| 8.4.4 | Unformed Surface Finishes
Wood-floated finish to:
28 |  | Bases | m2 | 71.7 | 46 | 3298.2 | 13.5 |  | 43 | 15.2
Power-floated finish to:
29 |  | Top of surface beds | m2 | 92 | 75 | 6900 |  | 92
| 8.5 | JOINTS
Joints in surface beds:
30 |  | Joints (B) - Expansion Joint and waterstop in floor or footing | m | 0 | 375 | 0
31 |  | Joints (C) - Construction Joint | m | 46 | 355 | 16330 |  | 46
32 |  | Joints (H) - Isolation Joint and waterstop in floor or footing | m | 61 | 195 | 11895 | 18 | 43
|  | Joints (D1) - Saw Cut Joint in floor | m | 24 | 155 | 3720 |  | 24
Joints in walls:
33 |  | Joint A (Expansion joint in wall) | m | 10 | 375 | 3750 |  |  | 10
34 |  | Joint E (Contraction joint in wall) | m | 8 | 395 | 3160 |  |  | 8
35 |  | Joint E1 (Contraction joint in wall) | m | 5 | 395 | 1975 |  |  | 5
CARRIED FORWARD | [5 empty] | 691803.7
ITEM NO | PAY REF | DESCRIPTION | UNIT | QTY | RATE | AMOUNT
BROUGHT FORWARD | [5 empty] | 691803.7
| 8.7 | GROUTING
Under bases (or beds):
36 |  | Non-shrink grout | m3 | 0.28 | 35000 | 9800 | 0.28
Hold Down Bolts, etc.:
37 |  | Non-shrink grout | m3 | 0.03 | 35000 | 1050 | 0.03
| 8.8 | HOLD DOWN BOLTS AND MISCELLANEOUS METALWORK (SUPPLIED BY THE CONTRACTOR):
Hold Down Bolts, Commercial "Grade 4.6, Tensile Strength fu = 365Mpa":
38 |  | 16mm diameter x 520mm long holding down bolts cast 410mm deep into the concrete with 70mm x 70mm x 12mm plate welded 10mm from the one end and M20 x 110mm long thread on the other end | No | 6 | 275 | 1650 | 6
39 |  | 48mm diameter x 1 125mm long holding down bolts cast 1 000mm deep into the concrete with 150mm x 150mm x 12mm plate welded 10mm from the one end and M48 x 150mm long thread on the other end | No | 0 | 975 | 0
| PD.08 | Miscellaneous work
Damp-proof or Vapour Barrier:
40 |  | 250 Micron damp-proof sheeting (vapour barrier) under surface beds | m2 | 92 | 165 | 15180 |  | 92
Bitumen / Cement / Sand Mix:
41 |  | Supply and spread a 75mm thick bitumen, cement and sand mix under all tank bases. (9% Non-toxic cut back bitumen / 10% Portland / Cement / 81% Clean dry washed sand) | m3 | 0 | 1185 | 0
CARRIED FORWARD | [5 empty] | 719483.7
ITEM NO | PAY REF | DESCRIPTION | UNIT | QTY | RATE | AMOUNT
BROUGHT FORWARD | [5 empty] | 719483.7
Cast in Items:
Supply, and fix in position with all necessary templates (rates to include for the supply and fabrication of templates) and cast into concrete the following Hot-Dip Galvanized items:
Supply, cut, bend, hoist or lower level, place and fix as follows:
42 |  | 50 x 50 x 5mm Angle iron frame with 20 x 5mm (250mm long) lugs welded at 450mm centres with split and spread ends cast into concrete edges | m | 10.4 | 775 | 8060 |  |  |  | 10.4
43 |  | Cast-in concrete wall a 200mm diameter puddle flange pipe | No | 0 | 275 | 0
44 |  | Install puddle pipes (100 to 400 diameter) | No | 0 | 650 | 0
45 |  | Supply and install HDPE 160mm diameter cast in pipe | m | 0 | 425 | 0
| SANS 1200HA | STRUCTURAL STEELWORK (SUNDRY ITEMS)
| 8.3.2 | Handrails (Hot-Dip Galvanised)
| 8.3.2b | Handrail assembly complete, angle section type galvanised mild steel system with side fixed stanchions to steel complete with bolts, etc.
46 | 8.3.2b.1 | Horizontal | m | 0 | 1950 | 0
47 | 8.3.2b.3 | Shaped ends | No | 0 | 350 | 0
Flooring complete and installed with frames:
Mentis type RS40 or equal approved
48 |  | Open grid floors non-skid galvanised mild steel grating in suitable panel sizes with 40mm spacing both ways and 40 x 4,5mm bearer bar sizes | m2 | 6.7 | 3750 | 25125 |  |  |  | 6.7
Concrete Coatings:
49 |  | Sikafloor CureHard - 24 applied by specialist contractor strictly according to manufacturer's specifications | m2 | 185 | 885 | 163725 |  | 92 | 85 | 8
CARRIED FORWARD | [5 empty] | 916393.7
ITEM NO | PAY REF | DESCRIPTION | UNIT | QTY | RATE | AMOUNT
BROUGHT FORWARD | [5 empty] | 916393.7
| PD 10.8 | Miscellaneous work:
| PSG 8.11 | Brickwork:
50 |  | 230mm thick, Non-facing: | m2 | 0 | 890 | 0
| PSG 8.12 | Plasterwork:
51 |  | 15 mm thick, steel-float finish | m2 | 0 | 325 | 0
| PD 10.8.1 | Paintwork (Refer to Manufacturer's Specifications for primers, undercoats etc):
| PD 10.8.1 | Two coats Acrylic Emulsion Paint:
52 | PD 10.8.1a | Plastered walls | m2 | 0 | 275 | 0
| PD.04 | Doors and windows:
Steel door and frame:
53 |  | Purpose made single door (type CV) suitable for 230mm thick walls including approved padlock. (Door size : 44mm x 813mm x 2032mm) | No | 0 | 16000 | 0
54 |  | Supply, deliver and install a galvanised industrial solid shutter chain operated roller door fixed to steelwork (3.5m x 3.5m high opening) | No | 0 | 65000 | 0
TOTAL AMOUNT FOR SECTION CARRIED TO SUMMARY | [5 empty] | 916393.7

## Stockpile and Crane
GEORGE BIOMASS POWER PLANT
NAFASI WATER - ARNOT WASTE TREATMENT PLANT | [5 empty] | Revision T1
PILING AND CIVIL WORK
SECTION 14 - BILL OF QUANTITIES | [5 empty] | 2023-09-14
ITEM NO | PAY REF | DESCRIPTION | UNIT | QTY | RATE | AMOUNT | Surface Beds | Retaining Wall
STOCKPILE AND CRANE HARDSTANDS
| SANS 1200F | PILING (BORED PILES)
Move equipment and setup:
1 |  | Move equipment to and set up each pile position for heavy bored cast-in-situ piles (610mm diameter) | No | 0 | 1150 | 0 | 0 | 0
Bore Holes for Piles:
Bored holes for cast-in-situ piles of 610mm diameter (heavy) through material situated in the following successive depth ranges:
2 |  | 0m up to 10m | m | 0 | 1850 | 0 | 0 | 0
3 |  | 10m up to 20m | m | 0 | 1850 | 0 | 0 | 0
Forming of Bulbous bases:
4 |  | For DCS piles of 610mm diameter | No | 0 | 1250 | 0 | 0 | 0
Steel reinforcement in cast-in-situ piles:
5 |  | Mild steel, Plain | t | 0 | 29500 | 0 | 0 | 0
6 |  | High yield stress steel | t | 0 | 28000 | 0 | 0 | 0
Concrete for cast-in-situ piles, under reams and sockets:
7 |  | Compressive Strength 30Mpa/19mm
|  | Piles | m3 | 0 | 3500 | 0 | 0 | 0
| PSF 8.2.20 | Strip / cut heads off:
8 |  | 610mm diameter bored pile | No | 0 | 875 | 0 | 0 | 0
| SANS 1200D | EARTHWORKS
9 | 8.3.3 | Rip and scarify in-situ material for a depth of 150mm, breaking down oversize material, adding suitable material where necessary and compact to 93% Mod AASHTO density | m2 | 809 | 225 | 182025 | 809
CARRIED FORWARD | [5 empty] | 182025
ITEM NO | PAY REF | DESCRIPTION | UNIT | QTY | RATE | AMOUNT
BROUGHT FORWARD | [5 empty] | 182025
| 1200D | EARTHWORKS
| 8.3.3 | Restricted excavation
Excavation for restricted foundations in all materials and dispose spoil material at a site provided by the Contractor
10 |  | Depth up to 2m | m3 | 67 | 175 | 11725 |  | 67
Extra overs on Item above for:
11 |  | Soilcrete backfill under structures as indicated on the drawings or directed by the Engineer | m3 | 0 | 950 | 0
(The aggregate of soilcrete shall be mixed with 5% cement of volume and shall consist of approved soil or gravel containing stones, obtained from commercial sources, not bigger than 38mm and with a plasticity index not exceeding 10)
| 8.3.4 | Importing of materials
Extra over item for importation of materials from commercial sources:
12 |  | Backfill with G5 material compacted to 93% MOD AASHTO from commercial sources selected by the Contractor | m3 | 37 | 725 | 26825 |  | 37
| SANS 1200G | CONCRETE (STRUCTURAL)
| 8.2 | SCHEDULED FORMWORK ITEMS
| 8.2.1 | Rough:
Vertical formwork to:
13 |  | Bases | m2 | 59 | 475 | 28025 |  | 59
| 8.2.2 | Smooth
Vertical formwork to:
14 |  | Sides of stub-columns / columns | m2 | 0 | 750 | 0
15 |  | Sides of bases | m2 | 0 | 635 | 0
16 |  | Sides of walls | m2 | 148 | 850 | 125800 |  | 148
17 |  | Elevated Slab | m2 | 0 | 775 | 0
CARRIED FORWARD | [5 empty] | 374400
ITEM NO | PAY REF | DESCRIPTION | UNIT | QTY | RATE | AMOUNT
BROUGHT FORWARD | [5 empty] | 374400
Horisontal Formwork
18 |  | Soffits - 8m high | m2 | 0 | 1150 | 0
| 8.2.5 | Narrow Widths (up to 300mm wide):
19 |  | Over 100mm and up to 200mm | m | 248 | 135 | 33480 | 248
| 8.2.6 | Box Out Holes / Form Voids:
Small, other than circular, of area up to and including 0.15m2, and in the following depth ranges:
20 |  | 0m up to and including 0,5m | No | 0 | 75 | 0
|  | Over 0.5m up to 1m | No | 0 | 275 | 0
Grooves, chases and splayes:
21 |  | 25mm x 25mm Chamfers | m | 148 | 36 | 5328 |  | 148
| 8.3 | SCHEDULED REINFORCING ITEMS
| 8.3.1 | High-tensile steel bars in the following:
22 |  | All diameters | t | 6.1 | 25750 | 157075 |  | 6.1
| 8.3.2 | High Tensile Welded Mesh
23 |  | Ref.395 mesh reinforcement | m2 | 735 | 345 | 253575 | 735
| 8.4 | SCHEDULED CONCRETE ITEMS
| 8.4.2 | Blinding layer in:
Class 15Mpa/19mm:
24 |  | 50mm Thickness | m2 | 74 | 175 | 12950 |  | 74
CARRIED FORWARD | [5 empty] | 836808
ITEM NO | PAY REF | DESCRIPTION | UNIT | QTY | RATE | AMOUNT
BROUGHT FORWARD | [5 empty] | 836808
Class 30Mpa/19mm in:
25 |  | Stub-columns / Columns | m3 | 0 | 3550 | 0
26 |  | Bases | m3 | 30 | 3200 | 96000 |  | 30
25 |  | Retaining walls | m3 | 19 | 3350 | 63650 |  | 19
26 |  | Surface beds including thickenings | m3 | 257 | 3200 | 822400 | 257
27 |  | Elevated Slabs | m3 | 0 | 3650 | 0
| 8.4.4 | Unformed Surface Finishes
Wood-floated finish to:
28 |  | Bases | m2 | 74 | 46 | 3404 |  | 74
Power-floated finish to:
29 |  | Top of surface beds | m2 | 735 | 75 | 55125 | 735
| 8.5 | JOINTS
Joints in surface beds:
30 |  | Joints (B) - Expansion Joint and waterstop in floor or footing | m | 0 | 375 | 0
31 |  | Joints (C) - Construction Joint | m | 121 | 355 | 42955 | 121
32 |  | Joints (H) - Isolation Joint and waterstop in floor or footing | m | 154 | 195 | 30030 | 154
|  | Joints (D1) - Saw Cut Joint in floor | m | 139 | 155 | 21545 | 139
Joints in walls:
33 |  | Joint A (Expansion joint in wall) | m | 18 | 375 | 6750 |  | 18
34 |  | Joint E (Contraction joint in wall) | m | 14 | 395 | 5530 |  | 14
35 |  | Joint E1 (Contraction joint in wall) | m | 9 | 395 | 3555 |  | 9
CARRIED FORWARD | [5 empty] | 1987752
ITEM NO | PAY REF | DESCRIPTION | UNIT | QTY | RATE | AMOUNT
BROUGHT FORWARD | [5 empty] | 1987752
| 8.7 | GROUTING
Under bases (or beds):
36 |  | Non-shrink grout | m3 | 0 | 35000 | 0
Hold Down Bolts, etc.:
37 |  | Non-shrink grout | m3 | 0 | 35000 | 0
| 8.8 | HOLD DOWN BOLTS AND MISCELLANEOUS METALWORK (SUPPLIED BY THE CONTRACTOR):
Hold Down Bolts, Commercial "Grade 4.6, Tensile Strength fu = 365Mpa":
38 |  | 16mm diameter x 520mm long holding down bolts cast 410mm deep into the concrete with 70mm x 70mm x 12mm plate welded 10mm from the one end and M20 x 110mm long thread on the other end | No | 0 | 275 | 0
39 |  | 48mm diameter x 1 125mm long holding down bolts cast 1 000mm deep into the concrete with 150mm x 150mm x 12mm plate welded 10mm from the one end and M48 x 150mm long thread on the other end | No | 0 | 975 | 0
| PD.08 | Miscellaneous work
Damp-proof or Vapour Barrier:
40 |  | 250 Micron damp-proof sheeting (vapour barrier) under surface beds | m2 | 735 | 165 | 121275 | 735
Bitumen / Cement / Sand Mix:
41 |  | Supply and spread a 75mm thick bitumen, cement and sand mix under all tank bases. (9% Non-toxic cut back bitumen / 10% Portland / Cement / 81% Clean dry washed sand) | m3 | 0 | 1185 | 0
CARRIED FORWARD | [5 empty] | 2109027
ITEM NO | PAY REF | DESCRIPTION | UNIT | QTY | RATE | AMOUNT
BROUGHT FORWARD | [5 empty] | 2109027
Cast in Items:
Supply, and fix in position with all necessary templates (rates to include for the supply and fabrication of templates) and cast into concrete the following Hot-Dip Galvanized items:
Supply, cut, bend, hoist or lower level, place and fix as follows:
42 |  | 50 x 50 x 5mm Angle iron frame with 20 x 5mm (250mm long) lugs welded at 450mm centres with split and spread ends cast into concrete edges | m | 0 | 775 | 0
43 |  | Cast-in concrete wall a 200mm diameter puddle flange pipe | No | 0 | 275 | 0
44 |  | Install puddle pipes (100 to 400 diameter) | No | 0 | 650 | 0
45 |  | Supply and install HDPE 160mm diameter cast in pipe | m | 0 | 425 | 0
| SANS 1200HA | STRUCTURAL STEELWORK (SUNDRY ITEMS)
| 8.3.2 | Handrails (Hot-Dip Galvanised)
| 8.3.2b | Handrail assembly complete, angle section type galvanised mild steel system with side fixed stanchions to steel complete with bolts, etc.
46 | 8.3.2b.1 | Horizontal | m | 0 | 1950 | 0
47 | 8.3.2b.3 | Shaped ends | No | 0 | 350 | 0
Flooring complete and installed with frames:
Mentis type RS40 or equal approved
48 |  | Open grid floors non-skid galvanised mild steel grating in suitable panel sizes with 40mm spacing both ways and 40 x 4,5mm bearer bar sizes | m2 | 0 | 3750 | 0
Concrete Coatings:
49 |  | Sikafloor CureHard - 24 applied by specialist contractor strictly according to manufacturer's specifications | m2 | 883 | 885 | 781455 | 735 | 148
CARRIED FORWARD | [5 empty] | 2890482
ITEM NO | PAY REF | DESCRIPTION | UNIT | QTY | RATE | AMOUNT
BROUGHT FORWARD | [5 empty] | 2890482
| PD 10.8 | Miscellaneous work:
| PSG 8.11 | Brickwork:
50 |  | 230mm thick, Non-facing: | m2 | 0 | 890 | 0
| PSG 8.12 | Plasterwork:
51 |  | 15 mm thick, steel-float finish | m2 | 0 | 325 | 0
| PD 10.8.1 | Paintwork (Refer to Manufacturer's Specifications for primers, undercoats etc):
| PD 10.8.1 | Two coats Acrylic Emulsion Paint:
52 | PD 10.8.1a | Plastered walls | m2 | 0 | 275 | 0
| PD.04 | Doors and windows:
Steel door and frame:
53 |  | Purpose made single door (type CV) suitable for 230mm thick walls including approved padlock. (Door size : 44mm x 813mm x 2032mm) | No | 0 | 16000 | 0
54 |  | Supply, deliver and install a galvanised industrial solid shutter chain operated roller door fixed to steelwork (3.5m x 3.5m high opening) | No | 0 | 65000 | 0
TOTAL AMOUNT FOR SECTION CARRIED TO SUMMARY | [5 empty] | 2890482

## Stage 1 & 2 Clarifiers
GEORGE BIOMASS POWER PLANT
NAFASI WATER - ARNOT WASTE TREATMENT PLANT | [5 empty] | Revision T1
PILING AND CIVIL WORK
SECTION 16 - BILL OF QUANTITIES | [5 empty] | 2023-09-14
ITEM NO | PAY REF | DESCRIPTION | UNIT | QTY | RATE | AMOUNT | Pile Caps | Ground Beams | Surface Bed | Bund Walls | Sumps | Pump Plinths
STAGE 1 AND STAGE 2 CLARIFIERS
| SANS 1200F | PILING (BORED PILES)
Move equipment and setup:
1 |  | Move equipment to and set up each pile position for heavy bored cast-in-situ piles (610mm Pile diameter) | No | 50 | 1150 | 57500 | 50 | 0 | 0 | 0 | 0 | 0
Bore Holes for Piles:
Bored holes for cast-in-situ piles of 610mm diameter (heavy) through material situated in the following successive depth ranges:
2 |  | 0m up to 10m | m | 500 | 1850 | 925000 | 500 | 0 | 0 | 0 | 0 | 0
3 |  | 10m up to 20m | m | 250 | 1850 | 462500 | 250 | 0 | 0 | 0 | 0 | 0
Forming of Bulbous bases:
4 |  | For DCS piles of 610mm diameter | No | 50 | 1250 | 62500 | 50 | 0 | 0 | 0 | 0 | 0
Steel reinforcement in cast-in-situ piles:
5 |  | Mild steel, Plain | t | 2.4375 | 29500 | 71906.25 | 2.4375 | 0 | 0 | 0 | 0 | 0
6 |  | High yield stress steel | t | 16.125 | 28000 | 451500 | 16.125 | 0 | 0 | 0 | 0 | 0
Concrete for cast-in-situ piles, under reams and sockets:
7 |  | Compressive Strength 30Mpa/19mm
|  | Piles | m3 | 256.5 | 3500 | 897750 | 256.5 | 0 | 0 | 0 | 0 | 0
| PSF 8.2.20 | Strip / cut heads off:
8 |  | 610mm diameter bored pile | No | 50 | 875 | 43750 | 50 | 0 | 0 | 0 | 0 | 0
| SANS 1200D | EARTHWORKS
9 | 8.3.3 | Rip and scarify in-situ material for a depth of 150mm, breaking down oversize material, adding suitable material where necessary and compact to 93% Mod AASHTO density | m2 | 935 | 225 | 210375 |  |  | 935
CARRIED FORWARD | [5 empty] | 3182781.25
ITEM NO | PAY REF | DESCRIPTION | UNIT | QTY | RATE | AMOUNT
BROUGHT FORWARD | [5 empty] | 3182781.25
| 1200D | EARTHWORKS
| 8.3.3 | Restricted excavation
Excavation for restricted foundations in all materials and dispose spoil material at a site provided by the Contractor
10 |  | Depth up to 2m | m3 | 567.2 | 175 | 99260 | 180 | 103 |  | 187 | 97.2
Extra overs on Item above for:
11 |  | Soilcrete backfill under structures as indicated on the drawings or directed by the Engineer | m3 | 0 | 950 | 0
(The aggregate of soilcrete shall be mixed with 5% cement of volume and shall consist of approved soil or gravel containing stones, obtained from commercial sources, not bigger than 38mm and with a plasticity index not exceeding 10)
| 8.3.4 | Importing of materials
Extra over item for importation of materials from commercial sources:
12 |  | Backfill with G5 material compacted to 93% MOD AASHTO from commercial sources selected by the Contractor | m3 | 334.5 | 725 | 242512.5 | 102 | 65 |  | 104 | 63.5
| SANS 1200G | CONCRETE (STRUCTURAL)
| 8.2 | SCHEDULED FORMWORK ITEMS
| 8.2.1 | Rough:
Vertical formwork to:
13 |  | Bases | m2 | 578 | 475 | 274550 | 250 | 189 |  | 128 | 11
| 8.2.2 | Smooth
Vertical formwork to:
14 |  | Sides of stub-columns / columns | m2 | 147 | 750 | 110250 | 132 |  |  |  |  | 15
15 |  | Sides of bases | m2 | 0 | 635 | 0
16 |  | Sides of walls | m2 | 612 | 850 | 520200 |  |  |  | 576 | 36
17 |  | Elevated Slab | m2 | 0 | 775 | 0
CARRIED FORWARD | [5 empty] | 4429553.75
ITEM NO | PAY REF | DESCRIPTION | UNIT | QTY | RATE | AMOUNT
BROUGHT FORWARD | [5 empty] | 4429553.75
Horisontal Formwork
18 |  | Soffits - 8m high | m2 | 0 | 1150 | 0
| 8.2.5 | Narrow Widths (up to 300mm wide):
19 |  | Over 100mm and up to 200mm | m | 160 | 135 | 21600 |  |  | 160
| 8.2.6 | Box Out Holes / Form Voids:
Small, other than circular, of area up to and including 0.15m2, and in the following depth ranges:
20 |  | 0m up to and including 0,5m | No | 264 | 75 | 19800 | 200 |  |  |  |  | 64
|  | Over 0.5m up to 1m | No | 0 | 275 | 0
Grooves, chases and splayes:
21 |  | 25mm x 25mm Chamfers | m | 1066 | 36 | 38376 | 370 | 316 |  | 320 |  | 60
| 8.3 | SCHEDULED REINFORCING ITEMS
| 8.3.1 | High-tensile steel bars in the following:
22 |  | All diameters | t | 35.3 | 25750 | 908975 | 11.3 | 3 |  | 18 | 2.3 | 0.7
| 8.3.2 | High Tensile Welded Mesh
23 |  | Ref.395 mesh reinforcement | m2 | 850 | 345 | 293250 |  |  | 850
| 8.4 | SCHEDULED CONCRETE ITEMS
| 8.4.2 | Blinding layer in:
Class 15Mpa/19mm:
24 |  | 50mm Thickness | m2 | 559.1 | 175 | 97842.5 | 171.1 | 158 |  | 208 | 22
Class 30Mpa/19mm in:
25 |  | Stub-columns / Columns | m3 | 26.1 | 3550 | 92655 | 19.8 |  |  |  |  | 6.3
26 |  | Bases | m3 | 208.1 | 3200 | 665920 | 78.1 | 38 |  | 83 | 9
25 |  | Retaining walls | m3 | 67 | 3350 | 224450 |  |  |  | 58 | 9
CARRIED FORWARD | [5 empty] | 6792422.25
ITEM NO | PAY REF | DESCRIPTION | UNIT | QTY | RATE | AMOUNT
BROUGHT FORWARD | [5 empty] | 6792422.25
26 |  | Surface beds including thickenings | m3 | 170 | 3200 | 544000 |  |  | 170
27 |  | Elevated Slabs | m3 | 0 | 3650 | 0
| 8.4.4 | Unformed Surface Finishes
Wood-floated finish to:
28 |  | Bases | m2 | 371.1 | 46 | 17070.6 | 78.1 | 63 |  | 208 | 22
Power-floated finish to:
29 |  | Top of surface beds | m2 | 850 | 75 | 63750 |  |  | 850
| 8.5 | JOINTS
Joints in surface beds:
30 |  | Joints (B) - Expansion Joint and waterstop in floor or footing | m | 0 | 375 | 0
31 |  | Joints (C) - Construction Joint | m | 160 | 355 | 56800 |  |  | 160
32 |  | Joints (H) - Isolation Joint and waterstop in floor or footing | m | 340 | 195 | 66300 | 120 |  | 160 |  |  | 60
|  | Joints (D1) - Saw Cut Joint in floor | m | 160 | 155 | 24800 |  |  | 160
Joints in walls:
33 |  | Joint A (Expansion joint in wall) | m | 61 | 375 | 22875 |  |  |  | 61
34 |  | Joint E (Contraction joint in wall) | m | 49 | 395 | 19355 |  |  |  | 49
35 |  | Joint E1 (Contraction joint in wall) | m | 33 | 395 | 13035 |  |  |  | 33
| 8.7 | GROUTING
Under bases (or beds):
36 |  | Non-shrink grout | m3 | 3.25 | 35000 | 113750 | 1.35 |  |  |  |  | 1.9
Hold Down Bolts, etc.:
37 |  | Non-shrink grout | m3 | 1.2 | 35000 | 42000 | 0.9 |  |  |  |  | 0.3
CARRIED FORWARD | [5 empty] | 7776157.85
ITEM NO | PAY REF | DESCRIPTION | UNIT | QTY | RATE | AMOUNT
BROUGHT FORWARD | [5 empty] | 7776157.85
| 8.8 | HOLD DOWN BOLTS AND MISCELLANEOUS METALWORK (SUPPLIED BY THE CONTRACTOR):
Hold Down Bolts, Commercial "Grade 4.6, Tensile Strength fu = 365Mpa":
38 |  | 16mm diameter x 520mm long holding down bolts cast 410mm deep into the concrete with 70mm x 70mm x 12mm plate welded 10mm from the one end and M20 x 110mm long thread on the other end | No | 264 | 275 | 72600 | 200 |  |  |  |  | 64
39 |  | 48mm diameter x 1 125mm long holding down bolts cast 1 000mm deep into the concrete with 150mm x 150mm x 12mm plate welded 10mm from the one end and M48 x 150mm long thread on the other end | No | 0 | 975 | 0
| PD.08 | Miscellaneous work
Damp-proof or Vapour Barrier:
40 |  | 250 Micron damp-proof sheeting (vapour barrier) under surface beds | m2 | 850 | 165 | 140250 |  |  | 850
Bitumen / Cement / Sand Mix:
41 |  | Supply and spread a 75mm thick bitumen, cement and sand mix under all tank bases. (9% Non-toxic cut back bitumen / 10% Portland / Cement / 81% Clean dry washed sand) | m3 | 0 | 1185 | 0
Cast in Items:
Supply, and fix in position with all necessary templates (rates to include for the supply and fabrication of templates) and cast into concrete the following Hot-Dip Galvanized items:
Supply, cut, bend, hoist or lower level, place and fix as follows:
42 |  | 50 x 50 x 5mm Angle iron frame with 20 x 5mm (250mm long) lugs welded at 450mm centres with split and spread ends cast into concrete edges | m | 16 | 775 | 12400 |  |  |  |  | 16
43 |  | Cast-in concrete wall a 200mm diameter puddle flange pipe | No | 0 | 275 | 0
44 |  | Install puddle pipes (100 to 400 diameter) | No | 0 | 650 | 0
45 |  | Supply and install HDPE 160mm diameter cast in pipe | m | 0 | 425 | 0
CARRIED FORWARD | [5 empty] | 8001407.85
ITEM NO | PAY REF | DESCRIPTION | UNIT | QTY | RATE | AMOUNT
BROUGHT FORWARD | [5 empty] | 8001407.85
| SANS 1200HA | STRUCTURAL STEELWORK (SUNDRY ITEMS)
| 8.3.2 | Handrails (Hot-Dip Galvanised)
| 8.3.2b | Handrail assembly complete, angle section type galvanised mild steel system with side fixed stanchions to steel complete with bolts, etc.
46 | 8.3.2b.1 | Horizontal | m | 0 | 1950 | 0
47 | 8.3.2b.3 | Shaped ends | No | 0 | 350 | 0
Flooring complete and installed with frames:
Mentis type RS40 or equal approved
48 |  | Open grid floors non-skid galvanised mild steel grating in suitable panel sizes with 40mm spacing both ways and 40 x 4,5mm bearer bar sizes | m2 | 8 | 3750 | 30000 |  |  |  |  | 8
Concrete Coatings:
49 |  | Sikafloor CureHard - 24 applied by specialist contractor strictly according to manufacturer's specifications | m2 | 2422 | 885 | 2143470 |  |  | 1830 | 576 | 16
| PD 10.8 | Miscellaneous work:
| PSG 8.11 | Brickwork:
50 |  | 230mm thick, Non-facing: | m2 | 0 | 890 | 0
| PSG 8.12 | Plasterwork:
51 |  | 15 mm thick, steel-float finish | m2 | 0 | 325 | 0
| PD 10.8.1 | Paintwork (Refer to Manufacturer's Specifications for primers, undercoats etc):
| PD 10.8.1 | Two coats Acrylic Emulsion Paint:
52 | PD 10.8.1a | Plastered walls | m2 | 0 | 275 | 0
CARRIED FORWARD | [5 empty] | 10174877.85
ITEM NO | PAY REF | DESCRIPTION | UNIT | QTY | RATE | AMOUNT
BROUGHT FORWARD | [5 empty] | 10174877.85
| PD.04 | Doors and windows:
Steel door and frame:
53 |  | Purpose made single door (type CV) suitable for 230mm thick walls including approved padlock. (Door size : 44mm x 813mm x 2032mm) | No | 0 | 16000 | 0
54 |  | Supply, deliver and install a galvanised industrial solid shutter chain operated roller door fixed to steelwork (3.5m x 3.5m high opening) | No | 0 | 65000 | 0
TOTAL AMOUNT FOR SECTION CARRIED TO SUMMARY | [5 empty] | 10174877.85

## Brine Treatment Plant
GEORGE BIOMASS POWER PLANT
NAFASI WATER - ARNOT WASTE TREATMENT PLANT | [5 empty] | Revision T1
PILING AND CIVIL WORK
SECTION 16 - BILL OF QUANTITIES | [5 empty] | 2023-09-14
ITEM NO | PAY REF | DESCRIPTION | UNIT | QTY | RATE | AMOUNT | Pile Caps | Ground Beams | Surface Bed | Bund Walls | Sumps | Pump Plinths
BRINE TREATMENT PLANT
| SANS 1200F | PILING (BORED PILES)
Move equipment and setup:
1 |  | Move equipment to and set up each pile position for heavy bored cast-in-situ piles (610mm Pile diameter) | No | 25 | 1150 | 28750 | 25 | 0 | 0 | 0 | 0 | 0
Bore Holes for Piles:
Bored holes for cast-in-situ piles of 610mm diameter (heavy) through material situated in the following successive depth ranges:
2 |  | 0m up to 10m | m | 250 | 1850 | 462500 | 250 | 0 | 0 | 0 | 0 | 0
3 |  | 10m up to 20m | m | 125 | 1850 | 231250 | 125 | 0 | 0 | 0 | 0 | 0
Forming of Bulbous bases:
4 |  | For DCS piles of 610mm diameter | No | 25 | 1250 | 31250 | 25 | 0 | 0 | 0 | 0 | 0
Steel reinforcement in cast-in-situ piles:
5 |  | Mild steel, Plain | t | 1.2188 | 29500 | 35953.125 | 1.2188 | 0 | 0 | 0 | 0 | 0
6 |  | High yield stress steel | t | 8.0625 | 28000 | 225750 | 8.0625 | 0 | 0 | 0 | 0 | 0
Concrete for cast-in-situ piles, under reams and sockets:
7 |  | Compressive Strength 30Mpa/19mm
|  | Piles | m3 | 128.25 | 3500 | 448875 | 128.25 | 0 | 0 | 0 | 0 | 0
| PSF 8.2.20 | Strip / cut heads off:
8 |  | 610mm diameter bored pile | No | 25 | 875 | 21875 | 25 | 0 | 0 | 0 | 0 | 0
| SANS 1200D | EARTHWORKS
9 | 8.3.3 | Rip and scarify in-situ material for a depth of 150mm, breaking down oversize material, adding suitable material where necessary and compact to 93% Mod AASHTO density | m2 | 308 | 225 | 69300 |  |  | 308
CARRIED FORWARD | [5 empty] | 1555503.125
ITEM NO | PAY REF | DESCRIPTION | UNIT | QTY | RATE | AMOUNT
BROUGHT FORWARD | [5 empty] | 1555503.125
| 1200D | EARTHWORKS
| 8.3.3 | Restricted excavation
Excavation for restricted foundations in all materials and dispose spoil material at a site provided by the Contractor
10 |  | Depth up to 2m | m3 | 330 | 175 | 57750 | 90 | 111 |  | 80 | 49
Extra overs on Item above for:
11 |  | Soilcrete backfill under structures as indicated on the drawings or directed by the Engineer | m3 | 0 | 950 | 0
(The aggregate of soilcrete shall be mixed with 5% cement of volume and shall consist of approved soil or gravel containing stones, obtained from commercial sources, not bigger than 38mm and with a plasticity index not exceeding 10)
| 8.3.4 | Importing of materials
Extra over item for importation of materials from commercial sources:
12 |  | Backfill with G5 material compacted to 93% MOD AASHTO from commercial sources selected by the Contractor | m3 | 197 | 725 | 142825 | 51 | 70 |  | 44 | 32
| SANS 1200G | CONCRETE (STRUCTURAL)
| 8.2 | SCHEDULED FORMWORK ITEMS
| 8.2.1 | Rough:
Vertical formwork to:
13 |  | Bases | m2 | 389.3 | 475 | 184917.5 | 125 | 204 |  | 55 | 5.3
| 8.2.2 | Smooth
Vertical formwork to:
14 |  | Sides of stub-columns / columns | m2 | 81 | 750 | 60750 | 66 |  |  |  |  | 15
15 |  | Sides of bases | m2 | 0 | 635 | 0
16 |  | Sides of walls | m2 | 263 | 850 | 223550 |  |  |  | 245 | 18
17 |  | Elevated Slab | m2 | 0 | 775 | 0
CARRIED FORWARD | [5 empty] | 2225295.625
ITEM NO | PAY REF | DESCRIPTION | UNIT | QTY | RATE | AMOUNT
BROUGHT FORWARD | [5 empty] | 2225295.625
Horisontal Formwork
18 |  | Soffits - 8m high | m2 | 0 | 1150 | 0
| 8.2.5 | Narrow Widths (up to 300mm wide):
19 |  | Over 100mm and up to 200mm | m | 67 | 135 | 9045 |  |  | 67
| 8.2.6 | Box Out Holes / Form Voids:
Small, other than circular, of area up to and including 0.15m2, and in the following depth ranges:
20 |  | 0m up to and including 0,5m | No | 164 | 75 | 12300 | 100 |  |  |  |  | 64
|  | Over 0.5m up to 1m | No | 0 | 275 | 0
Grooves, chases and splayes:
21 |  | 25mm x 25mm Chamfers | m | 732 | 36 | 26352 | 185 | 341 |  | 146 |  | 60
| 8.3 | SCHEDULED REINFORCING ITEMS
| 8.3.1 | High-tensile steel bars in the following:
22 |  | All diameters | t | 18.3 | 25750 | 471225 | 5.6 | 3.3 |  | 7.6 | 1.1 | 0.7
| 8.3.2 | High Tensile Welded Mesh
23 |  | Ref.395 mesh reinforcement | m2 | 280 | 345 | 96600 |  |  | 280
| 8.4 | SCHEDULED CONCRETE ITEMS
| 8.4.2 | Blinding layer in:
Class 15Mpa/19mm:
24 |  | 50mm Thickness | m2 | 356.4 | 175 | 62370 | 86 | 171 |  | 88.4 | 11
Class 30Mpa/19mm in:
25 |  | Stub-columns / Columns | m3 | 16.3 | 3550 | 57865 | 10 |  |  |  |  | 6.3
26 |  | Bases | m3 | 119.8 | 3200 | 383360 | 39 | 41 |  | 35.4 | 4.4
25 |  | Retaining walls | m3 | 29 | 3350 | 97150 |  |  |  | 24.5 | 4.5
CARRIED FORWARD | [5 empty] | 3441562.625
ITEM NO | PAY REF | DESCRIPTION | UNIT | QTY | RATE | AMOUNT
BROUGHT FORWARD | [5 empty] | 3441562.625
26 |  | Surface beds including thickenings | m3 | 56 | 3200 | 179200 |  |  | 56
27 |  | Elevated Slabs | m3 | 0 | 3650 | 0
| 8.4.4 | Unformed Surface Finishes
Wood-floated finish to:
28 |  | Bases | m2 | 206.4 | 46 | 9494.4 | 39 | 68 |  | 88.4 | 11
Power-floated finish to:
29 |  | Top of surface beds | m2 | 280 | 75 | 21000 |  |  | 280
| 8.5 | JOINTS
Joints in surface beds:
30 |  | Joints (B) - Expansion Joint and waterstop in floor or footing | m | 0 | 375 | 0
31 |  | Joints (C) - Construction Joint | m | 70 | 355 | 24850 |  |  | 70
32 |  | Joints (H) - Isolation Joint and waterstop in floor or footing | m | 187 | 195 | 36465 | 60 |  | 67 |  |  | 60
|  | Joints (D1) - Saw Cut Joint in floor | m | 64 | 155 | 9920 |  |  | 64
Joints in walls:
33 |  | Joint A (Expansion joint in wall) | m | 26 | 375 | 9750 |  |  |  | 26
34 |  | Joint E (Contraction joint in wall) | m | 21 | 395 | 8295 |  |  |  | 21
35 |  | Joint E1 (Contraction joint in wall) | m | 14 | 395 | 5530 |  |  |  | 14
| 8.7 | GROUTING
Under bases (or beds):
36 |  | Non-shrink grout | m3 | 2.6 | 35000 | 91000 | 0.7 |  |  |  |  | 1.9
Hold Down Bolts, etc.:
37 |  | Non-shrink grout | m3 | 0.75 | 35000 | 26250 | 0.45 |  |  |  |  | 0.3
CARRIED FORWARD | [5 empty] | 3863317.025
ITEM NO | PAY REF | DESCRIPTION | UNIT | QTY | RATE | AMOUNT
BROUGHT FORWARD | [5 empty] | 3863317.025
| 8.8 | HOLD DOWN BOLTS AND MISCELLANEOUS METALWORK (SUPPLIED BY THE CONTRACTOR):
Hold Down Bolts, Commercial "Grade 4.6, Tensile Strength fu = 365Mpa":
38 |  | 16mm diameter x 520mm long holding down bolts cast 410mm deep into the concrete with 70mm x 70mm x 12mm plate welded 10mm from the one end and M20 x 110mm long thread on the other end | No | 164 | 275 | 45100 | 100 |  |  |  |  | 64
39 |  | 48mm diameter x 1 125mm long holding down bolts cast 1 000mm deep into the concrete with 150mm x 150mm x 12mm plate welded 10mm from the one end and M48 x 150mm long thread on the other end | No | 0 | 975 | 0
| PD.08 | Miscellaneous work
Damp-proof or Vapour Barrier:
40 |  | 250 Micron damp-proof sheeting (vapour barrier) under surface beds | m2 | 280 | 165 | 46200 |  |  | 280
Bitumen / Cement / Sand Mix:
41 |  | Supply and spread a 75mm thick bitumen, cement and sand mix under all tank bases. (9% Non-toxic cut back bitumen / 10% Portland / Cement / 81% Clean dry washed sand) | m3 | 0 | 1185 | 0
Cast in Items:
Supply, and fix in position with all necessary templates (rates to include for the supply and fabrication of templates) and cast into concrete the following Hot-Dip Galvanized items:
Supply, cut, bend, hoist or lower level, place and fix as follows:
42 |  | 50 x 50 x 5mm Angle iron frame with 20 x 5mm (250mm long) lugs welded at 450mm centres with split and spread ends cast into concrete edges | m | 8 | 775 | 6200 |  |  |  |  | 8
43 |  | Cast-in concrete wall a 200mm diameter puddle flange pipe | No | 0 | 275 | 0
44 |  | Install puddle pipes (100 to 400 diameter) | No | 0 | 650 | 0
45 |  | Supply and install HDPE 160mm diameter cast in pipe | m | 0 | 425 | 0
CARRIED FORWARD | [5 empty] | 3960817.025
ITEM NO | PAY REF | DESCRIPTION | UNIT | QTY | RATE | AMOUNT
BROUGHT FORWARD | [5 empty] | 3960817.025
| SANS 1200HA | STRUCTURAL STEELWORK (SUNDRY ITEMS)
| 8.3.2 | Handrails (Hot-Dip Galvanised)
| 8.3.2b | Handrail assembly complete, angle section type galvanised mild steel system with side fixed stanchions to steel complete with bolts, etc.
46 | 8.3.2b.1 | Horizontal | m | 0 | 1950 | 0
47 | 8.3.2b.3 | Shaped ends | No | 0 | 350 | 0
Flooring complete and installed with frames:
Mentis type RS40 or equal approved
48 |  | Open grid floors non-skid galvanised mild steel grating in suitable panel sizes with 40mm spacing both ways and 40 x 4,5mm bearer bar sizes | m2 | 4 | 3750 | 15000 |  |  |  |  | 4
Concrete Coatings:
49 |  | Sikafloor CureHard - 24 applied by specialist contractor strictly according to manufacturer's specifications | m2 | 930 | 885 | 823050 |  |  | 677 | 245 | 8
| PD 10.8 | Miscellaneous work:
| PSG 8.11 | Brickwork:
50 |  | 230mm thick, Non-facing: | m2 | 0 | 890 | 0
| PSG 8.12 | Plasterwork:
51 |  | 15 mm thick, steel-float finish | m2 | 0 | 325 | 0
| PD 10.8.1 | Paintwork (Refer to Manufacturer's Specifications for primers, undercoats etc):
| PD 10.8.1 | Two coats Acrylic Emulsion Paint:
52 | PD 10.8.1a | Plastered walls | m2 | 0 | 275 | 0
CARRIED FORWARD | [5 empty] | 4798867.025
ITEM NO | PAY REF | DESCRIPTION | UNIT | QTY | RATE | AMOUNT
BROUGHT FORWARD | [5 empty] | 4798867.025
| PD.04 | Doors and windows:
Steel door and frame:
53 |  | Purpose made single door (type CV) suitable for 230mm thick walls including approved padlock. (Door size : 44mm x 813mm x 2032mm) | No | 0 | 16000 | 0
54 |  | Supply, deliver and install a galvanised industrial solid shutter chain operated roller door fixed to steelwork (3.5m x 3.5m high opening) | No | 0 | 65000 | 0
TOTAL AMOUNT FOR SECTION CARRIED TO SUMMARY | [5 empty] | 4798867.025

## Transformer Bunded
GEORGE BIOMASS POWER PLANT
NAFASI WATER - ARNOT WASTE TREATMENT PLANT | [5 empty] | Revision T1
PILING AND CIVIL WORK
SECTION 17 - BILL OF QUANTITIES | [5 empty] | 2023-09-14
ITEM NO | PAY REF | DESCRIPTION | UNIT | QTY | RATE | AMOUNT | Surface Beds | Retaining Wall | Sump | Transformer Plinths
TRANSFORMER BUNDED AREA
| SANS 1200F | PILING (BORED PILES)
Move equipment and setup:
1 |  | Move equipment to and set up each pile position for heavy bored cast-in-situ piles (610mm diameter) | No | 0 | 1150 | 0 | 0 | 0 | 0 | 0
Bore Holes for Piles:
Bored holes for cast-in-situ piles of 610mm diameter (heavy) through material situated in the following successive depth ranges:
2 |  | 0m up to 10m | m | 0 | 1850 | 0 | 0 | 0 | 0 | 0
3 |  | 10m up to 20m | m | 0 | 1850 | 0 | 0 | 0 | 0 | 0
Forming of Bulbous bases:
4 |  | For DCS piles of 610mm diameter | No | 0 | 1250 | 0 | 0 | 0 | 0 | 0
Steel reinforcement in cast-in-situ piles:
5 |  | Mild steel, Plain | t | 0 | 29500 | 0 | 0 | 0 | 0 | 0
6 |  | High yield stress steel | t | 0 | 28000 | 0 | 0 | 0 | 0 | 0
Concrete for cast-in-situ piles, under reams and sockets:
7 |  | Compressive Strength 30Mpa/19mm
|  | Piles | m3 | 0 | 3500 | 0 | 0 | 0 | 0 | 0
| PSF 8.2.20 | Strip / cut heads off:
8 |  | 610mm diameter bored pile | No | 0 | 875 | 0 | 0 | 0 | 0 | 0
| SANS 1200D | EARTHWORKS
9 | 8.3.3 | Rip and scarify in-situ material for a depth of 150mm, breaking down oversize material, adding suitable material where necessary and compact to 93% Mod AASHTO density | m2 | 88 | 225 | 19800 | 88
CARRIED FORWARD | [5 empty] | 19800
ITEM NO | PAY REF | DESCRIPTION | UNIT | QTY | RATE | AMOUNT
BROUGHT FORWARD | [5 empty] | 19800
| 1200D | EARTHWORKS
| 8.3.3 | Restricted excavation
Excavation for restricted foundations in all materials and dispose spoil material at a site provided by the Contractor
10 |  | Depth up to 2m | m3 | 77.15 | 175 | 13501.25 |  | 60 | 17.15
Extra overs on Item above for:
11 |  | Soilcrete backfill under structures as indicated on the drawings or directed by the Engineer | m3 | 0 | 950 | 0
(The aggregate of soilcrete shall be mixed with 5% cement of volume and shall consist of approved soil or gravel containing stones, obtained from commercial sources, not bigger than 38mm and with a plasticity index not exceeding 10)
| 8.3.4 | Importing of materials
Extra over item for importation of materials from commercial sources:
12 |  | Backfill with G5 material compacted to 93% MOD AASHTO from commercial sources selected by the Contractor | m3 | 46.78 | 725 | 33915.5 |  | 34 | 12.78
| SANS 1200G | CONCRETE (STRUCTURAL)
| 8.2 | SCHEDULED FORMWORK ITEMS
| 8.2.1 | Rough:
Vertical formwork to:
13 |  | Bases | m2 | 45.68 | 475 | 21698 |  | 42 | 3.68
| 8.2.2 | Smooth
Vertical formwork to:
14 |  | Sides of stub-columns / columns | m2 | 17 | 750 | 12750 |  |  |  | 17
15 |  | Sides of bases | m2 | 0 | 635 | 0
16 |  | Sides of walls | m2 | 228 | 850 | 193800 |  | 223 | 5
17 |  | Elevated Slab | m2 | 0 | 775 | 0
CARRIED FORWARD | [5 empty] | 295464.75
ITEM NO | PAY REF | DESCRIPTION | UNIT | QTY | RATE | AMOUNT
BROUGHT FORWARD | [5 empty] | 295464.75
Horisontal Formwork
18 |  | Soffits - 8m high | m2 | 0 | 1150 | 0
| 8.2.5 | Narrow Widths (up to 300mm wide):
19 |  | Over 100mm and up to 200mm | m | 42 | 135 | 5670 | 42
| 8.2.6 | Box Out Holes / Form Voids:
Small, other than circular, of area up to and including 0.15m2, and in the following depth ranges:
20 |  | 0m up to and including 0,5m | No | 0 | 75 | 0
|  | Over 0.5m up to 1m | No | 0 | 275 | 0
Grooves, chases and splayes:
21 |  | 25mm x 25mm Chamfers | m | 138 | 36 | 4968 |  | 104 |  | 34
| 8.3 | SCHEDULED REINFORCING ITEMS
| 8.3.1 | High-tensile steel bars in the following:
22 |  | All diameters | t | 7.7 | 25750 | 198275 |  | 6.3 | 0.4 | 1
| 8.3.2 | High Tensile Welded Mesh
23 |  | Ref.395 mesh reinforcement | m2 | 80 | 345 | 27600 | 80
| 8.4 | SCHEDULED CONCRETE ITEMS
| 8.4.2 | Blinding layer in:
Class 15Mpa/19mm:
24 |  | 50mm Thickness | m2 | 72.29 | 175 | 12650.75 |  | 67 | 5.29
CARRIED FORWARD | [5 empty] | 544628.5
ITEM NO | PAY REF | DESCRIPTION | UNIT | QTY | RATE | AMOUNT
BROUGHT FORWARD | [5 empty] | 544628.5
Class 30Mpa/19mm in:
25 |  | Stub-columns / Columns | m3 | 9 | 3550 | 31950 |  |  |  | 9
26 |  | Bases | m3 | 29.12 | 3200 | 93184 |  | 27 | 2.12
25 |  | Retaining walls | m3 | 23.25 | 3350 | 77887.5 |  | 22 | 1.25
26 |  | Surface beds including thickenings | m3 | 16 | 3200 | 51200 | 16
27 |  | Elevated Slabs | m3 | 0 | 3650 | 0
| 8.4.4 | Unformed Surface Finishes
Wood-floated finish to:
28 |  | Bases | m2 | 72.29 | 46 | 3325.34 |  | 67 | 5.29
Power-floated finish to:
29 |  | Top of surface beds | m2 | 80 | 75 | 6000 | 80
| 8.5 | JOINTS
Joints in surface beds:
30 |  | Joints (B) - Expansion Joint and waterstop in floor or footing | m | 0 | 375 | 0
31 |  | Joints (C) - Construction Joint | m | 42 | 355 | 14910 | 42
32 |  | Joints (H) - Isolation Joint and waterstop in floor or footing | m | 76 | 195 | 14820 | 42 |  |  | 34
|  | Joints (D1) - Saw Cut Joint in floor | m | 15 | 155 | 2325 | 15
Joints in walls:
33 |  | Joint A (Expansion joint in wall) | m | 22 | 375 | 8250 |  | 22
34 |  | Joint E (Contraction joint in wall) | m | 18 | 395 | 7110 |  | 18
35 |  | Joint E1 (Contraction joint in wall) | m | 12 | 395 | 4740 |  | 12
CARRIED FORWARD | [5 empty] | 860330.34
ITEM NO | PAY REF | DESCRIPTION | UNIT | QTY | RATE | AMOUNT
BROUGHT FORWARD | [5 empty] | 860330.34
| 8.7 | GROUTING
Under bases (or beds):
36 |  | Non-shrink grout | m3 | 1.3 | 35000 | 45500 |  |  |  | 1.3
Hold Down Bolts, etc.:
37 |  | Non-shrink grout | m3 | 0 | 35000 | 0
| 8.8 | HOLD DOWN BOLTS AND MISCELLANEOUS METALWORK (SUPPLIED BY THE CONTRACTOR):
Hold Down Bolts, Commercial "Grade 4.6, Tensile Strength fu = 365Mpa":
38 |  | 16mm diameter x 520mm long holding down bolts cast 410mm deep into the concrete with 70mm x 70mm x 12mm plate welded 10mm from the one end and M20 x 110mm long thread on the other end | No | 0 | 275 | 0
39 |  | 48mm diameter x 1 125mm long holding down bolts cast 1 000mm deep into the concrete with 150mm x 150mm x 12mm plate welded 10mm from the one end and M48 x 150mm long thread on the other end | No | 0 | 975 | 0
| PD.08 | Miscellaneous work
Damp-proof or Vapour Barrier:
40 |  | 250 Micron damp-proof sheeting (vapour barrier) under surface beds | m2 | 80 | 165 | 13200 | 80
Bitumen / Cement / Sand Mix:
41 |  | Supply and spread a 75mm thick bitumen, cement and sand mix under all tank bases. (9% Non-toxic cut back bitumen / 10% Portland / Cement / 81% Clean dry washed sand) | m3 | 0 | 1185 | 0
CARRIED FORWARD | [5 empty] | 919030.34
ITEM NO | PAY REF | DESCRIPTION | UNIT | QTY | RATE | AMOUNT
BROUGHT FORWARD | [5 empty] | 919030.34
Cast in Items:
Supply, and fix in position with all necessary templates (rates to include for the supply and fabrication of templates) and cast into concrete the following Hot-Dip Galvanized items:
Supply, cut, bend, hoist or lower level, place and fix as follows:
42 |  | 50 x 50 x 5mm Angle iron frame with 20 x 5mm (250mm long) lugs welded at 450mm centres with split and spread ends cast into concrete edges | m | 4 | 775 | 3100 |  |  | 4
43 |  | Cast-in concrete wall a 200mm diameter puddle flange pipe | No | 0 | 275 | 0
44 |  | Install puddle pipes (100 to 400 diameter) | No | 0 | 650 | 0
45 |  | Supply and install HDPE 160mm diameter cast in pipe | m | 0 | 425 | 0
| SANS 1200HA | STRUCTURAL STEELWORK (SUNDRY ITEMS)
| 8.3.2 | Handrails (Hot-Dip Galvanised)
| 8.3.2b | Handrail assembly complete, angle section type galvanised mild steel system with side fixed stanchions to steel complete with bolts, etc.
46 | 8.3.2b.1 | Horizontal | m | 0 | 1950 | 0
47 | 8.3.2b.3 | Shaped ends | No | 0 | 350 | 0
Flooring complete and installed with frames:
Mentis type RS40 or equal approved
48 |  | Open grid floors non-skid galvanised mild steel grating in suitable panel sizes with 40mm spacing both ways and 40 x 4,5mm bearer bar sizes | m2 | 1 | 3750 | 3750 |  |  | 1
Concrete Coatings:
49 |  | Sikafloor CureHard - 24 applied by specialist contractor strictly according to manufacturer's specifications | m2 | 303 | 885 | 268155 | 80 | 223
CARRIED FORWARD | [5 empty] | 1194035.34
ITEM NO | PAY REF | DESCRIPTION | UNIT | QTY | RATE | AMOUNT
BROUGHT FORWARD | [5 empty] | 1194035.34
| PD 10.8 | Miscellaneous work:
| PSG 8.11 | Brickwork:
50 |  | 230mm thick, Non-facing: | m2 | 0 | 890 | 0
| PSG 8.12 | Plasterwork:
51 |  | 15 mm thick, steel-float finish | m2 | 0 | 325 | 0
| PD 10.8.1 | Paintwork (Refer to Manufacturer's Specifications for primers, undercoats etc):
| PD 10.8.1 | Two coats Acrylic Emulsion Paint:
52 | PD 10.8.1a | Plastered walls | m2 | 0 | 275 | 0
| PD.04 | Doors and windows:
Steel door and frame:
53 |  | Purpose made single door (type CV) suitable for 230mm thick walls including approved padlock. (Door size : 44mm x 813mm x 2032mm) | No | 0 | 16000 | 0
54 |  | Supply, deliver and install a galvanised industrial solid shutter chain operated roller door fixed to steelwork (3.5m x 3.5m high opening) | No | 0 | 65000 | 0
TOTAL AMOUNT FOR SECTION CARRIED TO SUMMARY | [5 empty] | 1194035.34

## Weigh Bridge
GEORGE BIOMASS POWER PLANT
NAFASI WATER - ARNOT WASTE TREATMENT PLANT | [5 empty] | Revision T1
PILING AND CIVIL WORK
SECTION 18 - BILL OF QUANTITIES | [5 empty] | 2023-09-14
ITEM NO | PAY REF | DESCRIPTION | UNIT | QTY | RATE | AMOUNT | Foundations
WEIGH BRIDGE
| SANS 1200F | PILING (BORED PILES)
Move equipment and setup:
1 |  | Move equipment to and set up each pile position for heavy bored cast-in-situ piles (610mm diameter) | No | 10 | 1150 | 11500 | 10
Bore Holes for Piles:
Bored holes for cast-in-situ piles of 610mm diameter (heavy) through material situated in the following successive depth ranges:
2 |  | 0m up to 10m | m | 100 | 1850 | 185000 | 100
3 |  | 10m up to 20m | m | 50 | 1850 | 92500 | 50
Forming of Bulbous bases:
4 |  | For DCS piles of 610mm diameter | No | 10 | 1250 | 12500 | 10
Steel reinforcement in cast-in-situ piles:
5 |  | Mild steel, Plain | t | 0.4875 | 29500 | 14381.25 | 0.4875
6 |  | High yield stress steel | t | 3.225 | 28000 | 90300 | 3.225
Concrete for cast-in-situ piles, under reams and sockets:
7 |  | Compressive Strength 30Mpa/19mm
|  | Piles | m3 | 51.3 | 3500 | 179550 | 51.3
| PSF 8.2.20 | Strip / cut heads off:
8 |  | 610mm diameter bored pile | No | 10 | 875 | 8750 | 10
| SANS 1200D | EARTHWORKS
9 | 8.3.3 | Rip and scarify in-situ material for a depth of 150mm, breaking down oversize material, adding suitable material where necessary and compact to 93% Mod AASHTO density | m2 | 341 | 225 | 76725 | 341
CARRIED FORWARD | [5 empty] | 671206.25
ITEM NO | PAY REF | DESCRIPTION | UNIT | QTY | RATE | AMOUNT
BROUGHT FORWARD | [5 empty] | 671206.25
| 1200D | EARTHWORKS
| 8.3.3 | Restricted excavation
Excavation for restricted foundations in all materials and dispose spoil material at a site provided by the Contractor
10 |  | Depth up to 2m | m3 | 23 | 175 | 4025 | 23
Extra overs on Item above for:
11 |  | Soilcrete backfill under structures as indicated on the drawings or directed by the Engineer | m3 | 3 | 950 | 2850 | 3
(The aggregate of soilcrete shall be mixed with 5% cement of volume and shall consist of approved soil or gravel containing stones, obtained from commercial sources, not bigger than 38mm and with a plasticity index not exceeding 10)
| 8.3.4 | Importing of materials
Extra over item for importation of materials from commercial sources:
12 |  | Backfill with G5 material compacted to 93% MOD AASHTO from commercial sources selected by the Contractor | m3 | 18 | 725 | 13050 | 18
| SANS 1200G | CONCRETE (STRUCTURAL)
| 8.2 | SCHEDULED FORMWORK ITEMS
| 8.2.1 | Rough:
Vertical formwork to:
13 |  | Bases | m2 | 38 | 475 | 18050 | 38
CARRIED FORWARD | [5 empty] | 709181.25
ITEM NO | PAY REF | DESCRIPTION | UNIT | QTY | RATE | AMOUNT
BROUGHT FORWARD | [5 empty] | 709181.25
| 8.2.2 | Smooth
Vertical formwork to:
14 |  | Sides of stub-columns / columns | m2 | 0 | 750 | 0
15 |  | Sides of bases | m2 | 0 | 635 | 0
16 |  | Sides of walls | m2 | 0 | 850 | 0
17 |  | Elevated Slab | m2 | 0 | 775 | 0
Horisontal Formwork
18 |  | Soffits - 8m high | m2 | 0 | 1150 | 0
| 8.2.5 | Narrow Widths (up to 300mm wide):
19 |  | Over 100mm and up to 200mm | m | 97 | 135 | 13095 | 97
| 8.2.6 | Box Out Holes / Form Voids:
Small, other than circular, of area up to and including 0.15m2, and in the following depth ranges:
20 |  | 0m up to and including 0,5m | No | 0 | 75 | 0
|  | Over 0.5m up to 1m | No | 0 | 275 | 0
Grooves, chases and splayes:
21 |  | 25mm x 25mm Chamfers | m | 110 | 36 | 3960 | 110
| 8.3 | SCHEDULED REINFORCING ITEMS
| 8.3.1 | High-tensile steel bars in the following:
22 |  | All diameters | t | 8 | 25750 | 206000 | 8
| 8.3.2 | High Tensile Welded Mesh
23 |  | Ref.395 mesh reinforcement | m2 | 80 | 345 | 27600 | 80
CARRIED FORWARD | [5 empty] | 959836.25
ITEM NO | PAY REF | DESCRIPTION | UNIT | QTY | RATE | AMOUNT
BROUGHT FORWARD | [5 empty] | 959836.25
| 8.4 | SCHEDULED CONCRETE ITEMS
| 8.4.2 | Blinding layer in:
Class 15Mpa/19mm:
24 |  | 50mm Thickness | m2 | 176 | 175 | 30800 | 176
Class 30Mpa/19mm in:
25 |  | Stub-columns / Columns | m3 | 0 | 3550 | 0
26 |  | Bases | m3 | 38 | 3200 | 121600 | 38
25 |  | Retaining walls | m3 | 0 | 3350 | 0
26 |  | Surface beds including thickenings | m3 | 33 | 3200 | 105600 | 33
27 |  | Elevated Slabs | m3 | 0 | 3650 | 0
| 8.4.4 | Unformed Surface Finishes
Wood-floated finish to:
28 |  | Bases | m2 | 180 | 46 | 8280 | 180
Power-floated finish to:
29 |  | Top of surface beds | m2 | 0 | 75 | 0
| 8.5 | JOINTS
Joints in surface beds:
30 |  | Joints (B) - Expansion Joint and waterstop in floor or footing | m | 10 | 375 | 3750 | 10
31 |  | Joints (D) - Expansion Joint and waterstop in floor or footing | m | 32 | 355 | 11360 | 32
32 |  | Joints (H) - Isolation Joint and waterstop in floor or footing | m | 0 | 195 | 0
|  | Joints (D1) - Saw Cut Joint in floor | m | 0 | 155 | 0
CARRIED FORWARD | [5 empty] | 1241226.25
ITEM NO | PAY REF | DESCRIPTION | UNIT | QTY | RATE | AMOUNT
BROUGHT FORWARD | [5 empty] | 1241226.25
Joints in walls:
33 |  | Joint A (Expansion joint in wall) | m | 0 | 375 | 0
34 |  | Joint E (Contraction joint in wall) | m | 0 | 395 | 0
35 |  | Joint E1 (Contraction joint in wall) | m | 0 | 395 | 0
| 8.7 | GROUTING
Under bases (or beds):
36 |  | Non-shrink grout | m3 | 0 | 35000 | 0
Hold Down Bolts, etc.:
37 |  | Non-shrink grout | m3 | 0 | 35000 | 0
| 8.8 | HOLD DOWN BOLTS AND MISCELLANEOUS METALWORK (SUPPLIED BY THE CONTRACTOR):
Hold Down Bolts, Commercial "Grade 4.6, Tensile Strength fu = 365Mpa":
38 |  | 16mm diameter x 520mm long holding down bolts cast 410mm deep into the concrete with 70mm x 70mm x 12mm plate welded 10mm from the one end and M20 x 110mm long thread on the other end | No | 0 | 275 | 0
39 |  | 48mm diameter x 1 125mm long holding down bolts cast 1 000mm deep into the concrete with 150mm x 150mm x 12mm plate welded 10mm from the one end and M48 x 150mm long thread on the other end | No | 0 | 975 | 0
| PD.08 | Miscellaneous work
Damp-proof or Vapour Barrier:
40 |  | 250 Micron damp-proof sheeting (vapour barrier) under surface beds | m2 | 0 | 165 | 0
CARRIED FORWARD | [5 empty] | 1241226.25
ITEM NO | PAY REF | DESCRIPTION | UNIT | QTY | RATE | AMOUNT
BROUGHT FORWARD | [5 empty] | 1241226.25
Bitumen / Cement / Sand Mix:
41 |  | Supply and spread a 75mm thick bitumen, cement and sand mix under all tank bases. (9% Non-toxic cut back bitumen / 10% Portland / Cement / 81% Clean dry washed sand) | m3 | 0 | 1185 | 0
Cast in Items:
Supply, and fix in position with all necessary templates (rates to include for the supply and fabrication of templates) and cast into concrete the following Hot-Dip Galvanized items:
Supply, cut, bend, hoist or lower level, place and fix as follows:
42 |  | 50 x 50 x 5mm Angle iron frame with 20 x 5mm (250mm long) lugs welded at 450mm centres with split and spread ends cast into concrete edges | m | 12 | 775 | 9300 | 12
43 |  | Cast-in concrete wall a 200mm diameter puddle flange pipe | No | 0 | 275 | 0
44 |  | Install puddle pipes (100 to 400 diameter) | No | 0 | 650 | 0
45 |  | Supply and install HDPE 160mm diameter cast in pipe | m | 9 | 425 | 3825 | 9
| SANS 1200HA | STRUCTURAL STEELWORK (SUNDRY ITEMS)
| 8.3.2 | Handrails (Hot-Dip Galvanised)
| 8.3.2b | Handrail assembly complete, angle section type galvanised mild steel system with side fixed stanchions to steel complete with bolts, etc.
46 | 8.3.2b.1 | Horizontal | m | 0 | 1950 | 0
47 | 8.3.2b.3 | Shaped ends | No | 0 | 350 | 0
Flooring complete and installed with frames:
Mentis type RS40 or equal approved
48 |  | Open grid floors non-skid galvanised mild steel grating in suitable panel sizes with 40mm spacing both ways and 40 x 4,5mm bearer bar sizes | m2 | 0 | 3750 | 0
CARRIED FORWARD | [5 empty] | 1254351.25
ITEM NO | PAY REF | DESCRIPTION | UNIT | QTY | RATE | AMOUNT
BROUGHT FORWARD | [5 empty] | 1254351.25
Concrete Coatings:
49 |  | Sikafloor CureHard - 24 applied by specialist contractor strictly according to manufacturer's specifications | m2 | 0 | 885 | 0
| PD 10.8 | Miscellaneous work:
| PSG 8.11 | Brickwork:
50 |  | 230mm thick, Non-facing: | m2 | 0 | 890 | 0
| PSG 8.12 | Plasterwork:
51 |  | 15 mm thick, steel-float finish | m2 | 0 | 325 | 0
| PD 10.8.1 | Paintwork (Refer to Manufacturer's Specifications for primers, undercoats etc):
| PD 10.8.1 | Two coats Acrylic Emulsion Paint:
52 | PD 10.8.1a | Plastered walls | m2 | 0 | 275 | 0
| PD.04 | Doors and windows:
Steel door and frame:
53 |  | Purpose made single door (type CV) suitable for 230mm thick walls including approved padlock. (Door size : 44mm x 813mm x 2032mm) | No | 0 | 16000 | 0
54 |  | Supply, deliver and install a galvanised industrial solid shutter chain operated roller door fixed to steelwork (5m x 5m high opening) | No | 0 | 65000 | 0
TOTAL AMOUNT FOR SECTION CARRIED TO SUMMARY | [5 empty] | 1254351.25

## Piperacks & Stairs
GEORGE BIOMASS POWER PLANT
NAFASI WATER - ARNOT WASTE TREATMENT PLANT | [5 empty] | Revision T1
PILING AND CIVIL WORK
SECTION 19 - BILL OF QUANTITIES | [5 empty] | 2023-09-14
ITEM NO | PAY REF | DESCRIPTION | UNIT | QTY | RATE | AMOUNT | Piperacks | Staircases
PIPERACKS AND STAIRCASES
| SANS 1200F | PILING (BORED PILES)
Move equipment and setup:
1 |  | Move equipment to and set up each pile position for heavy bored cast-in-situ piles (610mm diameter) | No | 0 | 1150 | 0 | 0 | 0
Bore Holes for Piles:
Bored holes for cast-in-situ piles of 610mm diameter (heavy) through material situated in the following successive depth ranges:
2 |  | 0m up to 10m | m | 0 | 1850 | 0 | 0 | 0
3 |  | 10m up to 20m | m | 0 | 1850 | 0 | 0 | 0
Forming of Bulbous bases:
4 |  | For DCS piles of 610mm diameter | No | 0 | 1250 | 0 | 0 | 0
Steel reinforcement in cast-in-situ piles:
5 |  | Mild steel, Plain | t | 0 | 29500 | 0 | 0 | 0
6 |  | High yield stress steel | t | 0 | 28000 | 0 | 0 | 0
Concrete for cast-in-situ piles, under reams and sockets:
7 |  | Compressive Strength 30Mpa/19mm
|  | Piles | m3 | 0 | 3500 | 0 | 0 | 0
| PSF 8.2.20 | Strip / cut heads off:
8 |  | 610mm diameter bored pile | No | 0 | 875 | 0 | 0 | 0
| SANS 1200D | EARTHWORKS
9 | 8.3.3 | Rip and scarify in-situ material for a depth of 150mm, breaking down oversize material, adding suitable material where necessary and compact to 93% Mod AASHTO density | m2 | 0 | 225 | 0
CARRIED FORWARD | [5 empty] | 0
ITEM NO | PAY REF | DESCRIPTION | UNIT | QTY | RATE | AMOUNT
BROUGHT FORWARD | [5 empty] | 0
| 1200D | EARTHWORKS
| 8.3.3 | Restricted excavation
Excavation for restricted foundations in all materials and dispose spoil material at a site provided by the Contractor
10 |  | Depth up to 2m | m3 | 910 | 175 | 159250 | 733 | 177
Extra overs on Item above for:
11 |  | Soilcrete backfill under structures as indicated on the drawings or directed by the Engineer | m3 | 0 | 950 | 0
(The aggregate of soilcrete shall be mixed with 5% cement of volume and shall consist of approved soil or gravel containing stones, obtained from commercial sources, not bigger than 38mm and with a plasticity index not exceeding 10)
| 8.3.4 | Importing of materials
Extra over item for importation of materials from commercial sources:
12 |  | Backfill with G5 material compacted to 93% MOD AASHTO from commercial sources selected by the Contractor | m3 | 660 | 725 | 478500 | 542 | 118
| SANS 1200G | CONCRETE (STRUCTURAL)
| 8.2 | SCHEDULED FORMWORK ITEMS
| 8.2.1 | Rough:
Vertical formwork to:
13 |  | Bases | m2 | 0 | 475 | 0
| 8.2.2 | Smooth
Vertical formwork to:
14 |  | Sides of stub-columns / columns | m2 | 217 | 750 | 162750 | 125 | 92
15 |  | Sides of bases | m2 | 534 | 635 | 339090 | 309 | 225
16 |  | Sides of walls | m2 | 0 | 850 | 0
17 |  | Elevated Slab | m2 | 0 | 775 | 0
CARRIED FORWARD | [5 empty] | 1139590
ITEM NO | PAY REF | DESCRIPTION | UNIT | QTY | RATE | AMOUNT
BROUGHT FORWARD | [5 empty] | 1139590
Horisontal Formwork
18 |  | Soffits - 8m high | m2 | 0 | 1150 | 0
| 8.2.5 | Narrow Widths (up to 300mm wide):
19 |  | Over 100mm and up to 200mm | m | 0 | 135 | 0
| 8.2.6 | Box Out Holes / Form Voids:
Small, other than circular, of area up to and including 0.15m2, and in the following depth ranges:
20 |  | 0m up to and including 0,5m | No | 928 | 75 | 69600 | 520 | 408
|  | Over 0.5m up to 1m | No | 0 | 275 | 0
Grooves, chases and splayes:
21 |  | 25mm x 25mm Chamfers | m | 1286 | 36 | 46296 | 878 | 408
| 8.3 | SCHEDULED REINFORCING ITEMS
| 8.3.1 | High-tensile steel bars in the following:
22 |  | All diameters | t | 29 | 25750 | 746750 | 22 | 7
| 8.3.2 | High Tensile Welded Mesh
23 |  | Ref.395 mesh reinforcement | m2 | 0 | 345 | 0
| 8.4 | SCHEDULED CONCRETE ITEMS
| 8.4.2 | Blinding layer in:
Class 15Mpa/19mm:
24 |  | 50mm Thickness | m2 | 1024 | 175 | 179200 | 733 | 291
CARRIED FORWARD | [5 empty] | 2181436
ITEM NO | PAY REF | DESCRIPTION | UNIT | QTY | RATE | AMOUNT
BROUGHT FORWARD | [5 empty] | 2181436
Class 30Mpa/19mm in:
25 |  | Stub-columns / Columns | m3 | 21 | 3550 | 74550 | 12 | 9
26 |  | Bases | m3 | 250 | 3200 | 800000 | 191 | 59
25 |  | Retaining walls | m3 | 0 | 3350 | 0
26 |  | Surface beds including thickenings | m3 | 0 | 3200 | 0
27 |  | Elevated Slabs | m3 | 0 | 3650 | 0
| 8.4.4 | Unformed Surface Finishes
Wood-floated finish to:
28 |  | Bases | m2 | 0 | 46 | 0
Power-floated finish to:
29 |  | Top of surface beds | m2 | 595 | 75 | 44625 | 478 | 117
| 8.5 | JOINTS
Joints in surface beds:
30 |  | Joints (B) - Expansion Joint and waterstop in floor or footing | m | 0 | 375 | 0
31 |  | Joints (C) - Construction Joint | m | 0 | 355 | 0
32 |  | Joints (H) - Isolation Joint and waterstop in floor or footing | m | 0 | 195 | 0
|  | Joints (D1) - Saw Cut Joint in floor | m | 0 | 155 | 0
Joints in walls:
33 |  | Joint A (Expansion joint in wall) | m | 0 | 375 | 0
34 |  | Joint E (Contraction joint in wall) | m | 0 | 395 | 0
35 |  | Joint E1 (Contraction joint in wall) | m | 0 | 395 | 0
CARRIED FORWARD | [5 empty] | 3100611
ITEM NO | PAY REF | DESCRIPTION | UNIT | QTY | RATE | AMOUNT
BROUGHT FORWARD | [5 empty] | 3100611
| 8.7 | GROUTING
Under bases (or beds):
36 |  | Non-shrink grout | m3 | 3.9 | 35000 | 136500 | 2 | 1.9
Hold Down Bolts, etc.:
37 |  | Non-shrink grout | m3 | 3.2 | 35000 | 112000 | 2 | 1.2
| 8.8 | HOLD DOWN BOLTS AND MISCELLANEOUS METALWORK (SUPPLIED BY THE CONTRACTOR):
Hold Down Bolts, Commercial "Grade 4.6, Tensile Strength fu = 365Mpa":
38 |  | 16mm diameter x 520mm long holding down bolts cast 410mm deep into the concrete with 70mm x 70mm x 12mm plate welded 10mm from the one end and M20 x 110mm long thread on the other end | No | 928 | 275 | 255200 | 520 | 408
39 |  | 48mm diameter x 1 125mm long holding down bolts cast 1 000mm deep into the concrete with 150mm x 150mm x 12mm plate welded 10mm from the one end and M48 x 150mm long thread on the other end | No | 0 | 975 | 0
| PD.08 | Miscellaneous work
Damp-proof or Vapour Barrier:
40 |  | 250 Micron damp-proof sheeting (vapour barrier) under surface beds | m2 | 0 | 165 | 0
Bitumen / Cement / Sand Mix:
41 |  | Supply and spread a 75mm thick bitumen, cement and sand mix under all tank bases. (9% Non-toxic cut back bitumen / 10% Portland / Cement / 81% Clean dry washed sand) | m3 | 0 | 1185 | 0
CARRIED FORWARD | [5 empty] | 3604311
ITEM NO | PAY REF | DESCRIPTION | UNIT | QTY | RATE | AMOUNT
BROUGHT FORWARD | [5 empty] | 3604311
Cast in Items:
Supply, and fix in position with all necessary templates (rates to include for the supply and fabrication of templates) and cast into concrete the following Hot-Dip Galvanized items:
Supply, cut, bend, hoist or lower level, place and fix as follows:
42 |  | 50 x 50 x 5mm Angle iron frame with 20 x 5mm (250mm long) lugs welded at 450mm centres with split and spread ends cast into concrete edges | m | 0 | 775 | 0
43 |  | Cast-in concrete wall a 200mm diameter puddle flange pipe | No | 0 | 275 | 0
44 |  | Install puddle pipes (100 to 400 diameter) | No | 0 | 650 | 0
45 |  | Supply and install HDPE 160mm diameter cast in pipe | m | 0 | 425 | 0
| SANS 1200HA | STRUCTURAL STEELWORK (SUNDRY ITEMS)
| 8.3.2 | Handrails (Hot-Dip Galvanised)
| 8.3.2b | Handrail assembly complete, angle section type galvanised mild steel system with side fixed stanchions to steel complete with bolts, etc.
46 | 8.3.2b.1 | Horizontal | m | 0 | 1950 | 0
47 | 8.3.2b.3 | Shaped ends | No | 0 | 350 | 0
Flooring complete and installed with frames:
Mentis type RS40 or equal approved
48 |  | Open grid floors non-skid galvanised mild steel grating in suitable panel sizes with 40mm spacing both ways and 40 x 4,5mm bearer bar sizes | m2 | 0 | 3750 | 0
Concrete Coatings:
49 |  | Sikafloor CureHard - 24 applied by specialist contractor strictly according to manufacturer's specifications | m2 | 0 | 885 | 0
CARRIED FORWARD | [5 empty] | 3604311
ITEM NO | PAY REF | DESCRIPTION | UNIT | QTY | RATE | AMOUNT
BROUGHT FORWARD | [5 empty] | 3604311
| PD 10.8 | Miscellaneous work:
| PSG 8.11 | Brickwork:
50 |  | 230mm thick, Non-facing: | m2 | 0 | 890 | 0
| PSG 8.12 | Plasterwork:
51 |  | 15 mm thick, steel-float finish | m2 | 0 | 325 | 0
| PD 10.8.1 | Paintwork (Refer to Manufacturer's Specifications for primers, undercoats etc):
| PD 10.8.1 | Two coats Acrylic Emulsion Paint:
52 | PD 10.8.1a | Plastered walls | m2 | 0 | 275 | 0
| PD.04 | Doors and windows:
Steel door and frame:
53 |  | Purpose made single door (type CV) suitable for 230mm thick walls including approved padlock. (Door size : 44mm x 813mm x 2032mm) | No | 0 | 16000 | 0
54 |  | Supply, deliver and install a galvanised industrial solid shutter chain operated roller door fixed to steelwork (3.5m x 3.5m high opening) | No | 0 | 65000 | 0
TOTAL AMOUNT FOR SECTION CARRIED TO SUMMARY | [5 empty] | 3604311

## Gatehouse
GEORGE BIOMASS POWER PLANT
NAFASI WATER - ARNOT WASTE TREATMENT PLANT | [5 empty] | Revision T1
PILING AND CIVIL WORK
SECTION 20 - BILL OF QUANTITIES | [5 empty] | 2023-09-14
ITEM NO | PAY REF | DESCRIPTION | UNIT | QTY | RATE | AMOUNT
GATEHOUSE
1 |  | Complete works: | m2 | 36 | 12000 | 432000
Complete amount of works required to construct structure
TOTAL AMOUNT FOR SECTION CARRIED TO SUMMARY | [5 empty] | 432000

## Changehouse and ablutions
GEORGE BIOMASS POWER PLANT
NAFASI WATER - ARNOT WASTE TREATMENT PLANT | [5 empty] | Revision T1
PILING AND CIVIL WORK
SECTION 21 - BILL OF QUANTITIES | [5 empty] | 2023-09-14
ITEM NO | PAY REF | DESCRIPTION | UNIT | QTY | RATE | AMOUNT
CHANGEHOUSE AND ABLUTIONS
1 |  | Complete works: | m2 | 177 | 18000 | 3186000
Complete amount of works required to construct structure
TOTAL AMOUNT FOR SECTION CARRIED TO SUMMARY | [5 empty] | 3186000

## Offices
GEORGE BIOMASS POWER PLANT
NAFASI WATER - ARNOT WASTE TREATMENT PLANT | [5 empty] | Revision T1
PILING AND CIVIL WORK
SECTION 22 - BILL OF QUANTITIES | [5 empty] | 2023-09-14
ITEM NO | PAY REF | DESCRIPTION | UNIT | QTY | RATE | AMOUNT
OFFICE BUILDING
1 |  | Complete works: | m2 | 176 | 16000 | 2816000
Complete amount of works required to construct structure
TOTAL AMOUNT FOR SECTION CARRIED TO SUMMARY | [5 empty] | 2816000

## Compressed Air
GEORGE BIOMASS POWER PLANT
NAFASI WATER - ARNOT WASTE TREATMENT PLANT | [5 empty] | Revision T1
PILING AND CIVIL WORK
SECTION 23 - BILL OF QUANTITIES | [5 empty] | 2023-09-14
ITEM NO | PAY REF | DESCRIPTION | UNIT | QTY | RATE | AMOUNT
COMPRESSED AIR BUILDING
1 |  | Complete works: | m2 | 141 | 10000 | 1410000
Complete amount of works required to construct structure
TOTAL AMOUNT FOR SECTION CARRIED TO SUMMARY | [5 empty] | 1410000

## MCC1 Building
GEORGE BIOMASS POWER PLANT
NAFASI WATER - ARNOT WASTE TREATMENT PLANT | [5 empty] | Revision T1
PILING AND CIVIL WORK
SECTION 24 - BILL OF QUANTITIES | [5 empty] | 2023-09-14
ITEM NO | PAY REF | DESCRIPTION | UNIT | QTY | RATE | AMOUNT
MCC 1 BUILDING
1 |  | Complete works: | m2 | 112 | 24000 | 2688000
Complete amount of works required to construct structure
TOTAL AMOUNT FOR SECTION CARRIED TO SUMMARY | [5 empty] | 2688000

## Summary
NAFASI WATER - ARNOT WASTE TREATMENT PLANT |  | Revision T1
PILING AND CIVIL WORK
SUMMARY - BILL OF QUANTITIES |  | 2023-09-14
SECTION | DESCRIPTION | AMOUNT (R)
1 | PRELIMINARY AND GENERAL | 19004796.3577
2 | RO BUILDING | 5735617 | 5735617
3 | CHEMICAL STORE | 1413483 | 1413483
4 | WORKSHOP BUILDING | 1609581 | 1609581
5 | MCC 2 BUILDING FOUNDATIONS | 119393 | 119393
6 | OZONE BUILDING FOUNDATIONS | 129518 | 129518
7 | WATER TANKS FOUNDATIONS | 1941979.44 | 1941979.44
8 | SULPHERIC TANKS BUNDED AREA | 583707.34 | 583707.34
9 | CHEMICAL DOSING BUNDED AREA | 1423482.34 | 1423482.34
10 | S1 TANK BUNDED AREA | 1356883.34 | 1356883.34
11 | LIME SYSTEM BUNDED AREA | 970131.84 | 970131.84
12 | MIXED SLURRY BUNDED AREA | 3650323.7 | 3650323.7
13 | CENTRIFUGE BUNDED AREA | 916393.7 | 916393.7
14 | STOCKPILE AND CRANE HARDSTANDS | 2890482 | 2890482
15 | STAGE 1 AND STAGE 2 CLARIFIERS | 10174877.85 | 10174877.85
16 | BRINE TREATMENT PLANT | 4798867.025 | 4798867.025
17 | TRANSFORMER BUNDED AREA | 1194035.34 | 1194035.34
18 | WEIGH BRIDGE | 1254351.25 | 1254351.25
19 | PIPERACKS AND STAIRCASES | 3604311 | 3604311
20 | GATEHOUSE | 432000 | 432000
21 | CHANGEHOUSE AND ABLUTIONS | 3186000 | 3186000
22 | OFFICE BUILDING | 2816000 | 2816000
23 | COMPRESSED AIR BUILDING | 1410000 | 1410000
24 | MCC 1 BUILDING | 2688000 | 2688000 | 54299418.165
TOTAL AMOUNT CARRIED TO LETTER OF TENDER (VAT EXCLUDED) |  | 73304214.5228