## SECTION 6 - PIPERACKS
NAFASI - ARNOT WASTE WATER TREATMENT PLANT | [5 empty] | Rev 00
STRUCTURAL STEELWORK
SECTION : PIPERACKS & STAIRCASES | [5 empty] | 12/9/2023
PAYMENT REFERS TO | ITEM NO | DESCRIPTION | UNIT | QUANTITY | RATE | AMOUNT | PIPERACKS | STAIRCASES
PIPERACKS & STAIRCASES
SANS |  | STRUCTURAL STEELWORK
1200H
8.3.1 |  | Supply and fabrication:
8.3.1.1 | 1 | Preparation of shop detail drawings | t | 181.95 |  | 0 | 151.27 | 30.68
8.3.1.2 |  | Supply and fabrication of steelwork, Grade S355JR:
Joint by welding in shop and bolting on site:
Hot-Rolled Steel Sections
| 2 | H/I-section main columns | t | 57.76 |  | 0 | 36.86 | 20.9
| 3 | I-section beams and rafters | t | 97.5 |  | 0 | 97.5
| 4 | Angle section bracing and sag bars | t | 16.91 |  | 0 | 16.91
| 5 | Platework | t | 0 |  | 0
Cold Form Sections (Purlins, Girts, etc.)
| 6 | Lipped channel | t | 9.78 |  | 0 |  | 9.78
8.3.2 |  | Delivery to site
8.3.2.1 | 7 | Normal delivery | t | 181.95 |  | 0 | 151.27 | 30.68
8.3.3 |  | Erection on site
| 8 | Structural steelwork and erection bolts | t | 188.3183 |  | 0 | 156.5645 | 31.7538
8.3.4 |  | Erection bolts
8.3.4.1 | 9 | Grade 8.8 precision galvanised bolts, nuts and washers | t | 6.3683 |  | 0 | 5.2945 | 1.0738
1200HC |  | CORROSION PROTECTION OF STRUCTURAL STEELWORK
8.2.1 | 10 | Corrosion protection for all structural steel members must be applied according to Project Specific Standard : PSS 3 - Corrosion Protection: - Primer : Carboguard 890 (DFT - 125µm ) - Intermediate : Carboguard 890 (DFT - 125µm ) - Finishing : Carboguard 134 (DFT - 40µm ) | t | 181.95 |  | 0 | 151.27 | 30.68
1200HB |  | STRUCTURAL STEELWORK (SUNDRY ITEMS)
8.3.2 |  | Handrails
8.3.2.1a | 11 | Horizontal | m | 830 |  | 0 | 758 | 72
| 12 | Sloping | m | 225 |  | 0 |  | 225
8.3.2.1c | 13 | Shaped ends | No. | 24 |  | 0 |  | 24
8.3.4 |  | Flooring, complete and installed with frames (Hot-Dip Galvanised)
Open Grid Floors
8.3.4.1 | 14 | Vitagrid VFE (VE40) series 5/1 centres with 40x4.5mm bearer bars. All panels to be branded and hot dipped galvanised. | m2 | 490 |  | 0 | 455 | 35
8.3.4 |  | Frames and Kerbs for Flooring
8.3.4.2 | 15 | 150mm High x 6mm thick galvanised kicker plates | m | 1055 |  | 0 | 758 | 297
| 16 | Staircase Threads (1.2m wide) | No | 336 |  | 0 |  | 336
TOTAL SECTION CARRIED TO SUMMARY | [5 empty] | 0