## Piperacks
Piperacks
| Length = | 379 | m
| PIPE RACK 1 | 22 | m
| PIPE RACK 2 | 50 | m
| PIPE RACK 3 | 52 | m
| PIPE RACK 4 | 34 | m
| PIPE RACK 5 | 44 | m
| PIPE RACK 6 | 28.5 | m
| PIPE RACK 7 | 67 | m
| PIPE RACK 8 | 28 | m
| PIPE RACK 9 | 2.5 | m
| PIPE RACK 10 | 17 | m
| PIPE RACK 11 | 17 | m
| PIPE RACK 12 | 17 | m
| Spacing = | 6 | m (c/c)
Foundations | [8 empty] | Structural Steelwork
3
| Foundation length = | 4.2 | m
| Foundation width = | 1.75 | m
| Foundation depth = | 0.4 | m | [6 empty] | 1.2
| Working Space = | 0.6 | m | [6 empty] | 2
| Excavation depth below foundations | 0.6 | m
6
| Number of stub-columns = | 2 | No
| S/Column width = | 0.4 | m
| S/Column length = | 0.4 | m | [6 empty] | 4
| S/Column height = | 0.6 | m
| Number of HD bolts per s/column = | 4 | No
| Reinforcement (kg/m3) = | 110 |  | Number of Foundations = |  | 65 | No
Total Quantities
6
Earthworks
| Excavations = | 11.28 | m3 | 733.2 | m3
| B/Fill (Soilcrete) = | 8.34 | m3 | 542.1 | m3
| Concrete Work | [8 empty] | Columns
| Formwork | [8 empty] | Total Length | 780 | m
| - Bases (Vertical ) Rough) = | 4.76 | m2 | 309.4 | m2 |  |  |  |  | Type | 203 x 203 x 46 | H-Section
| - Stub-Columns (Vertical ) Smooth) = | 1.92 | m2 | 124.8 | m2 | [5 empty] | 46.1 | kg/m
| Pockets | 8 | No | 520 | No |  |  |  |  | T/Weight | 36856.95 | kg
| HD Bolts (M30) = | 8 | No | 520 | No |  |  |  |  | T/Weight | 36.8569 | t
| Chamfers | 13.5 | m | 877.5 | m
| Reinforcement | 0.34452 | t | 22.3938 | t |  |  |  |  | Beams
| Concrete | [8 empty] | Main Beams
| Blinding = | 11.28 | m2 | 733.2 | m2 |  |  |  |  | Total Length | 2675 | m
| Concrete 30 Mpa | [8 empty] | Type | 254 x 146 x 31 | Universal Beams
| - Bases = | 2.94 | m3 | 191.1 | m3 | [5 empty] | 31 | kg/m
| - Stub-Columns = | 0.192 | m3 | 12.48 | m3 |  |  |  |  | T/Weight | 84998.125 | kg
| Finishing (Steel Float) = | 7.35 | m2 | 477.75 | m2 |  |  |  |  | T/Weight | 84.9981 | t
Epoxy
| - HD Bolts | 0.036 | m3 | 2.34 | m3 |  |  |  |  | Intermediate Beams
| - B/Plates | 0.024 | m3 | 1.56 | m3 |  |  |  |  | Total Length | 390 | m
[10 empty] | Type | 254 x 146 x 31 | Universal Beams | 254 x 146 x 31 | Universal Beams
[11 empty] | 31 | kg/m
[10 empty] | T/Weight | 12392.25 | kg
[10 empty] | T/Weight | 12.3922 | t
Bracing
[10 empty] | Total Length | 1717.3002 | m
[10 empty] | Type | 80 x 80 x 8 | Angles
[11 empty] | 9.63 | kg/m
[10 empty] | Bays | 64 | No
[10 empty] | Bracing (Length) | 6.7082 | m
[10 empty] | No of bracing /bay | 4 | No
[10 empty] | T/Weight | 16951.041 | kg
[10 empty] | T/Weight | 16.951 | t
[10 empty] | Total Weight | 151.1984 | t
[10 empty] | Piperack | 0.39894 | t/m
[10 empty] | Kicker Plates | 758 | m
[10 empty] | Handrails | 758 | m
[10 empty] | Mentis Grating | 454.8 | m2

## Staircases
Staircases
Width = | 1.2 | m
1.2
Maximum height of staircase threads | 0.22 | m |  | 4.6861
Height of staircase | 3 | m
Number of staircase threads | 14 | No |  | 3.6 | 3
1.2
4.6861
3
|  | 3.6 |  |  | Number of Staircases |  | 12 | No
Beams |  |  | 0.81507 | tons |  |  | 9.7808 | t
PFC 200 x 75
Total length | 31.9446 | m
Weight per m | 24.3 | kg/m
Total Weight | 776.2538 | kg
% Factor - Base plates / Connections | 5%
Total Weight | 0.81507 | t
Columns |  |  | 1.7426 | tons |  |  | 20.911 | t
H Section : 203 x 203 x 46
Profile | 4 | No
Height of beam | 3 | m | Staircase Threads | 28 | No |  | 336 | No
Total Length | 12
Weight per m | 46.1 | kg/m | Handrails
Total Weight | 553.2 | kg | Horisontal | 6 | m |  | 72 | m
% Factor - Base plates / Connections | 5% |  | Sloping | 18.7446 | m |  | 224.9352 | m
Total Weight | 0.58086 | t | Stop Ends | 2 | No |  | 24 | No
H Section : 203 x 203 x 46 |  |  | Mentis Grating | 2.88 | m2 |  | 34.56 | m2
Profile | 4 | No
Height of beam | 6 | m | Kick Flats | 24.7446 | m |  | 296.9352 | m
Total Length | 24
Weight per m | 46.1 | kg/m
Total Weight | 1106.4 | kg
% Factor - Base plates / Connections | 5%
Total Weight | 1.1617 | t
Foundations - Columns
Foundation length = | 1 | m
Foundation width = | 1 | m
Foundation depth = | 0.5 | m
Working Space = | 0.6 | m
Excavation depth below foundations | 0.1 | m
Number of stub-columns = | 1 | No
S/Column width = | 0.4 | m
S/Column length = | 0.4 | m
S/Column height = | 0.6 | m
Number of HD bolts per s/column = | 4 | No
Reinforcement (kg/m3) = | 110 |  | Number of Foundations = |  | 96 | No
Total Quantities
Earthworks
Excavations = | 1.536 | m3 | 147.456 | m3
B/Fill (Soilcrete) = | 1.036 | m3 | 99.456 | m3
Concrete Work
Formwork
- Bases (Vertical ) Rough) = | 2 | m2 | 192 | m2
- Stub-Columns (Vertical ) Smooth) = | 0.96 | m2 | 92.16 | m2
Pockets | 4 | No | 384 | No
HD Bolts (M30) = | 4 | No | 384 | No
Chamfers | 5.6 | m | 537.6 | m
Reinforcement | 0.06556 | t | 6.2938 | t
Concrete |  |  | 0
Blinding = | 2.56 | m2 | 245.76 | m2
Concrete 30 Mpa
- Bases = | 0.5 | m3 | 48 | m3
- Stub-Columns = | 0.096 | m3 | 9.216 | m3
Finishing (Steel Float) = | 1 | m2 | 96 | m2
Epoxy
- HD Bolts | 0.018 | m3 | 1.728 | m3
- B/Plates | 0.012 | m3 | 1.152 | m3
Foundations - Front of Staircase
Foundation length = | 1.75 | m
Foundation width = | 1 | m
Foundation depth = | 0.5 | m
Working Space = | 0.6 | m
Excavation depth below foundations | 0.15 | m
Number of stub-columns = | 1 | No
S/Column width = |  | m
S/Column length = |  | m
S/Column height = |  | m
Number of HD bolts per s/column = | 2 | No
Reinforcement (kg/m3) = | 110 |  | Number of Foundations = |  | 12 | No
Total Quantities
Earthworks
Excavations = | 2.444 | m3 | 29.328 | m3 |  |  | 176.784 | m3
B/Fill (Soilcrete) = | 1.569 | m3 | 18.828 | m3 |  |  | 118.284 | m3
0
Concrete Work | [6 empty] | 0
Formwork | [6 empty] | 0
- Bases (Vertical ) Rough) = | 2.75 | m2 | 33 | m2 |  |  | 225 | m2
- Stub-Columns (Vertical ) Smooth) = | 0 | m2 | 0 | m2 |  |  | 92.16 | m2
Pockets | 2 | No | 24 | No |  |  | 408 | No
HD Bolts (M30) = | 2 | No | 24 | No |  |  | 408 | No
Chamfers | 5.5 | m | 66 | m |  |  | 603.6 | m
Reinforcement | 0.09625 | t | 1.155 | t |  |  | 7.4488 | t
Concrete | [6 empty] | 0
Blinding = | 3.76 | m2 | 45.12 | m2 |  |  | 290.88 | m2
Concrete 30 Mpa | [6 empty] | 0
- Bases = | 0.875 | m3 | 10.5 | m3 |  |  | 58.5 | m3
- Stub-Columns = | 0 | m3 | 0 | m3 |  |  | 9.216 | m3
Finishing (Steel Float) = | 1.75 | m2 | 21 | m2 |  |  | 117 | m2
Epoxy | [6 empty] | 0
- HD Bolts | 0.009 | m3 | 0.108 | m3 |  |  | 1.836 | m3
- B/Plates | 0 | m3 | 0 | m3 |  |  | 1.152 | m3