## Section 1 - P&G
NAFASI WATER - ARNOT WASTE TREATMENT PLANT | [5 empty] | Revision T1
STRUCTURAL STEELWORK SCHEDULE OF QUANTITIES
SECTION 1 : PRELIMINARY AND GENERAL | [5 empty] | 2023-09-14
PAYMENT REFERS TO | ITEM NO | DESCRIPTION | UNIT | QTY | RATE | AMOUNT
SANS |  | SECTION 1 : PRELIMINARY AND GENERAL
1200A |  | (Applicable to the whole of the Works)
8.3 |  | FIXED CHARGE ITEMS
8.3.1 | 1 | Contractual requirements (excluding insurance and | SUM | 1 |  | 0
performance bond)
8.3.2 |  | Establishment of Facilities on the Site
8.3.2.1 |  | Facilities for Engineer
8.3.2.1a | 2 | Furnished Office (1 No) | SUM | 1 |  | 0
8.3.2.1c | 3 | Nameboard (1 No). | SUM | 1 |  | 0
8.3.2.2 |  | Facilities for Contractor
8.3.2.2a | 4 | Offices and storage sheds. | SUM | 1 |  | 0
8.3.2.2b | 5 | Workshops. | SUM | 1 |  | 0
8.3.2.2c | 6 | Laboratories. | SUM | 1 |  | 0
8.3.2.2d | 7 | Living accommodation. | SUM | 1 |  | 0
8.3.2.2f | 8 | Tools and equipment. | SUM | 1 |  | 0
8.3.2.2g | 9 | Water supplies, electric power and communications | SUM | 1 |  | 0
8.3.2.2h | 10 | Dealing with water | SUM | 1 |  | 0
8.3.2.2i | 11 | Access | SUM | 1 |  | 0
8.3.2.2j | 12 | Plant (Free issue: Front end loader, operator and diesel) | SUM | 1 |  | 0
8.3.3 | 13 | Other fixed charge obligations. | SUM | 1 |  | 0
8.3.4 | 14 | Removal of site establishment. | SUM | 1 |  | 0
PSA 8.3.5 | 15 | Insurance | SUM | 1 |  | 0
PSA 8.3.6 | 16 | Performance Bond | SUM | 1 |  | 0
SECTION 1 - CARRIED FORWARD | [5 empty] | 0
PAYMENT REFERS TO | ITEM NO | DESCRIPTION | UNIT | QTY | RATE | AMOUNT
SECTION 1 - BROUGHT FORWARD | [5 empty] | 0
8.4 |  | TIME RELATED ITEMS
8.4.1 | 17 | Contractual requirements (excluding insurance and | SUM | 1 |  | 0
performance bond).
8.4.2 | 18 | Operation and Maintenance of Facilities on Site, for | SUM | 1 |  | 0
Duration of Construction, (unless otherwise stated).
8.4.2.1 |  | Facilities for Engineer
8.4.2.1a | 19 | Furnished Office (1 No). | SUM | 1 |  | 0
8.4.2.1c | 20 | Nameboard (1 No). | SUM | 1 |  | 0
8.4.2.1d | 21 | Survey assistants and material. | SUM | 1 |  | 0
8.4.2.2 |  | Facilities for Contractor
8.4.2.2a | 22 | Offices and storage sheds. | SUM | 1 |  | 0
8.4.2.2b | 23 | Workshops. | SUM | 1 |  | 0
8.4.2.2c | 24 | Laboratories. | SUM | 1 |  | 0
8.4.2.2d | 25 | Living accommodation. | SUM | 1 |  | 0
8.4.2.2f | 26 | Tools and equipment. | SUM | 1 |  | 0
8.4.2.2g | 27 | Water supplies, electric power and communications. | SUM | 1 |  | 0
8.4.2.2h | 28 | Dealing with water. | SUM | 1 |  | 0
8.4.2.2i | 29 | Access. | SUM | 1 |  | 0
8.4.2.2j | 30 | Plant (Free issue: Front end loader, operator and diesel) | SUM | 1 |  | 0
8.4.3 | 31 | Supervision for duration of construction. | SUM | 1 |  | 0
8.4.4 | 32 | Company and head office overhead costs for duration | SUM | 1 |  | 0
of construction.
8.4.5 | 33 | Other time related obligations. | SUM | 1 |  | 0
PSA 8.4.6 | 34 | Insurance. | SUM | 1 |  | 0
PSA 8.4.7 | 35 | Performance Bond. | SUM | 1 |  | 0
TOTAL SECTION 1 CARRIED TO SUMMARY | [5 empty] | 4205401.432

## Section 2 - RO Building
NAFASI WATER - ARNOT WASTE TREATMENT PLANT | [5 empty] | Revision T1
STRUCTURAL STEELWORK SCHEDULE OF QUANTITIES
SECTION 2: RO BUILDING | [5 empty] | 2023-09-14
PAYMENT REFERS TO | ITEM NO | DESCRIPTION | UNIT | QUANTITY | RATE | AMOUNT
SECTION 2: RO BUILDING
SANS |  | STRUCTURAL STEELWORK
1200H
8.3.1 |  | Supply and fabrication:
8.3.1.1 | 1 | Preparation of shop detail drawings | t | 50.861 | 1050 | 53404.05
8.3.1.2 |  | Supply and fabrication of steelwork, Grade S355JR:
Joint by welding in shop and bolting on site:
Hot-Rolled Steel Sections
| 2 | I-section columns | t | 10.967 | 43560 | 477722.52
| 3 | I-section gable columns | t | 0.95 | 43560 | 41382
| 4 | I-section beams | t | 16.942 | 43560 | 737993.52
| 5 | Angle section bracing and sag bars | t | 6.692 | 40920 | 273836.64
| 6 | PFC Chanels | t | 3.21 | 43560 | 139827.6
Cold Form Sections (Purlins, Girts, etc.)
| 7 | Lipped channel purlins | t | 5.61 | 36800 | 206448
| 8 | Lipped channel girts | t | 6.49 | 36800 | 238832
8.3.2 |  | Delivery to site
8.3.2.1 | 9 | Normal delivery | t | 50.861 | 1250 | 63576.25
8.3.3 |  | Erection on site
| 10 | Structural steelwork and erection bolts | t | 53.1497 | 14250 | 757383.8663
8.3.4 |  | Erection bolts
8.3.4.1 | 11 | Grade 8.8 precision galvanised bolts, nuts and washers | t | 2.2887 | 75750 | 173372.4337
1200HC |  | CORROSION PROTECTION OF STRUCTURAL STEELWORK
8.2.1 | 12 | Corrosion protection for all structural steel members must be Hot-Dipped Galvanising applied according to SANS 121 (ISO 1461) | t | 50.861 | 15100 | 768001.1
SECTION 2 - CARRIED FORWARD | [5 empty] | 3931779.98
PAYMENT REFERS TO | ITEM NO | DESCRIPTION | UNIT | QUANTITY | RATE | AMOUNT
SECTION 2 - BROUGHT FORWARD | [5 empty] | 3931779.98
1200HB |  | CLADDING AND SHEETING
8.2.2 |  | Supply and install cladding and sheeting:
Roof Cladding:
| 13 | 0,8mm IBR 686 prepainted inverted boxed rib sheeting with one stiffener rib in each pan, and with "Colorplus Ultimate Grey" finish of AZ200 on one side in single lengths, fixed to steel purlins with stainless steel top speed screws with galvanised EPDM bonded washers in strict accordance with the manufacturer's specifications. | m2 | 1590 | 550 | 874500
| 14 | Extra over roof covering for 82 degrees bullnose to 450mm radius at eaves edge | m | 200 | 350 | 70000
Side Cladding:
| 15 | 0,6mm IBR 686 prepainted inverted boxed rib sheeting with one stiffener rib in each pan, and with "Colorplus Ultimate Grey" finish of AZ200 on one side in single lengths, fixed to steel purlins with stainless steel top speed screws with galvanised EPDM bonded washers in strict accordance with the manufacturer's specifications. | m2 | 1465 | 495 | 725175
8.3.2 |  | Supply and install ancillaries:
| 16 | 0,8mm IBR 686 Ridge cap flashing (600mm girth) with "Colorplus Ultimate Grey" finish of AZ200 complete with serrated closers and poly ridge closers | m | 100 | 550 | 55000
| 17 | 0.8mm IBR 686 Gable end flashing with "Colorplus Ultimate Grey" finish of AZ200 complete | m | 32 | 550 | 17600
| 18 | 0.6mm IBR 686 External corner flashing with "Colorplus Ultimate Grey" finish of AZ200 complete | m | 26 | 550 | 14300
| 19 | 0.6mm IBR 686 Drip detail flashing with "Colorplus Ultimate Grey" finish of AZ200 complete | m | 232 | 550 | 127600
| 20 | 0.6mm IBR 686 Gable barge flashing with "Colorplus Ultimate Grey" finish of AZ200 complete | m | 53 | 550 | 29150
TOTAL SECTION 2 CARRIED TO SUMMARY | [5 empty] | 5845104.98

## Section 3 - Chemical Store
NAFASI WATER - ARNOT WASTE TREATMENT PLANT | [5 empty] | Revision T1
STRUCTURAL STEELWORK SCHEDULE OF QUANTITIES
SECTION 3: CHEMICAL STORE | [5 empty] | 2023-09-14
PAYMENT REFERS TO | ITEM NO | DESCRIPTION | UNIT | QUANTITY | RATE | AMOUNT
SECTION 3: CHEMICAL STORE
SANS |  | STRUCTURAL STEELWORK
1200H
8.3.1 |  | Supply and fabrication:
8.3.1.1 | 1 | Preparation of shop detail drawings | t | 10.298 | 1050 | 10812.9
8.3.1.2 |  | Supply and fabrication of steelwork, Grade S355JR:
Joint by welding in shop and bolting on site:
Hot-Rolled Steel Sections
| 2 | I-section columns | t | 2.29 | 43560 | 99752.4
| 3 | I-section gable columns | t | 0.49 | 43560 | 21344.4
| 4 | I-section beams | t | 2.17 | 43560 | 94525.2
| 5 | Angle section bracing and sag bars | t | 1.85 | 40920 | 75702
| 6 | PFC Chanels | t | 1.28 | 43560 | 55756.8
Cold Form Sections (Purlins, Girts, etc.)
| 7 | Lipped channel purlins | t | 0.718 | 36800 | 26422.4
| 8 | Lipped channel girts | t | 1.5 | 36800 | 55200
8.3.2 |  | Delivery to site
8.3.2.1 | 9 | Normal delivery | t | 10.298 | 1250 | 12872.5
8.3.3 |  | Erection on site
| 10 | Structural steelwork and erection bolts | t | 10.7614 | 14250 | 153350.0925
8.3.4 |  | Erection bolts
8.3.4.1 | 11 | Grade 8.8 precision galvanised bolts, nuts and washers | t | 0.46341 | 75750 | 35103.3075
1200HC |  | CORROSION PROTECTION OF STRUCTURAL STEELWORK
8.2.1 | 12 | Corrosion protection for all structural steel members must be Hot-Dipped Galvanising applied according to SANS 121 (ISO 1461) | t | 10.298 | 15100 | 155499.8
SECTION 2 - CARRIED FORWARD | [5 empty] | 796341.8
PAYMENT REFERS TO | ITEM NO | DESCRIPTION | UNIT | QUANTITY | RATE | AMOUNT
SECTION 2 - BROUGHT FORWARD | [5 empty] | 796341.8
1200HB |  | CLADDING AND SHEETING
8.2.2 |  | Supply and install cladding and sheeting:
Roof Cladding:
| 13 | 0,8mm IBR 686 prepainted inverted boxed rib sheeting with one stiffener rib in each pan, and with "Colorplus Ultimate Grey" finish of AZ200 on one side in single lengths, fixed to steel purlins with stainless steel top speed screws with galvanised EPDM bonded washers in strict accordance with the manufacturer's specifications. | m2 | 175 | 550 | 96250
| 14 | Extra over roof covering for 82 degrees bullnose to 450mm radius at eaves edge | m | 32 | 350 | 11200
Side Cladding:
| 15 | 0,6mm IBR 686 prepainted inverted boxed rib sheeting with one stiffener rib in each pan, and with "Colorplus Ultimate Grey" finish of AZ200 on one side in single lengths, fixed to steel purlins with stainless steel top speed screws with galvanised EPDM bonded washers in strict accordance with the manufacturer's specifications. | m2 | 344 | 495 | 170280
8.3.2 |  | Supply and install ancillaries:
| 16 | 0,8mm IBR 686 Ridge cap flashing (600mm girth) with "Colorplus Ultimate Grey" finish of AZ200 complete with serrated closers and poly ridge closers | m | 16 | 550 | 8800
| 17 | 0.8mm IBR 686 Gable end flashing with "Colorplus Ultimate Grey" finish of AZ200 complete | m | 22 | 550 | 12100
| 18 | 0.6mm IBR 686 External corner flashing with "Colorplus Ultimate Grey" finish of AZ200 complete | m | 26 | 550 | 14300
| 19 | 0.6mm IBR 686 Drip detail flashing with "Colorplus Ultimate Grey" finish of AZ200 complete | m | 53 | 550 | 29150
| 20 | 0.6mm IBR 686 Gable barge flashing with "Colorplus Ultimate Grey" finish of AZ200 complete | m | 14 | 550 | 7700
TOTAL SECTION 3 CARRIED TO SUMMARY | [5 empty] | 1146121.8

## Section 4 - Workshop
NAFASI WATER - ARNOT WASTE TREATMENT PLANT | [5 empty] | Revision T1
STRUCTURAL STEELWORK SCHEDULE OF QUANTITIES
SECTION 4: WORKSHOP | [5 empty] | 2023-09-14
PAYMENT REFERS TO | ITEM NO | DESCRIPTION | UNIT | QUANTITY | RATE | AMOUNT
SECTION 4: WORKSHOP
SANS |  | STRUCTURAL STEELWORK
1200H
8.3.1 |  | Supply and fabrication:
8.3.1.1 | 1 | Preparation of shop detail drawings | t | 12.11 | 1050 | 12715.5
8.3.1.2 |  | Supply and fabrication of steelwork, Grade S355JR:
Joint by welding in shop and bolting on site:
Hot-Rolled Steel Sections
| 2 | I-section columns | t | 2.86 | 43560 | 124581.6
| 3 | I-section gable columns | t | 0.49 | 43560 | 21344.4
| 4 | I-section beams | t | 2.72 | 43560 | 118483.2
| 5 | Angle section bracing and sag bars | t | 2.035 | 40920 | 83272.2
| 6 | PFC Chanels | t | 1.28 | 43560 | 55756.8
Cold Form Sections (Purlins, Girts, etc.)
| 7 | Lipped channel purlins | t | 0.945 | 36800 | 34776
| 8 | Lipped channel girts | t | 1.78 | 36800 | 65504
8.3.2 |  | Delivery to site
8.3.2.1 | 9 | Normal delivery | t | 12.11 | 1250 | 15137.5
8.3.3 |  | Erection on site
| 10 | Structural steelwork and erection bolts | t | 12.6549 | 14250 | 180333.0375
8.3.4 |  | Erection bolts
8.3.4.1 | 11 | Grade 8.8 precision galvanised bolts, nuts and washers | t | 0.54495 | 75750 | 41279.9625
1200HC |  | CORROSION PROTECTION OF STRUCTURAL STEELWORK
8.2.1 | 12 | Corrosion protection for all structural steel members must be Hot-Dipped Galvanising applied according to SANS 121 (ISO 1461) | t | 12.11 | 15100 | 182861
SECTION 2 - CARRIED FORWARD | [5 empty] | 936045.2
PAYMENT REFERS TO | ITEM NO | DESCRIPTION | UNIT | QUANTITY | RATE | AMOUNT
SECTION 2 - BROUGHT FORWARD | [5 empty] | 936045.2
1200HB |  | CLADDING AND SHEETING
8.2.2 |  | Supply and install cladding and sheeting:
Roof Cladding:
| 13 | 0,8mm IBR 686 prepainted inverted boxed rib sheeting with one stiffener rib in each pan, and with "Colorplus Ultimate Grey" finish of AZ200 on one side in single lengths, fixed to steel purlins with stainless steel top speed screws with galvanised EPDM bonded washers in strict accordance with the manufacturer's specifications. | m2 | 230 | 550 | 126500
| 14 | Extra over roof covering for 82 degrees bullnose to 450mm radius at eaves edge | m | 42 | 350 | 14700
Side Cladding:
| 15 | 0,6mm IBR 686 prepainted inverted boxed rib sheeting with one stiffener rib in each pan, and with "Colorplus Ultimate Grey" finish of AZ200 on one side in single lengths, fixed to steel purlins with stainless steel top speed screws with galvanised EPDM bonded washers in strict accordance with the manufacturer's specifications. | m2 | 409 | 495 | 202455
8.3.2 |  | Supply and install ancillaries:
| 16 | 0,8mm IBR 686 Ridge cap flashing (600mm girth) with "Colorplus Ultimate Grey" finish of AZ200 complete with serrated closers and poly ridge closers | m | 22 | 550 | 12100
| 17 | 0.8mm IBR 686 Gable end flashing with "Colorplus Ultimate Grey" finish of AZ200 complete | m | 22 | 550 | 12100
| 18 | 0.6mm IBR 686 External corner flashing with "Colorplus Ultimate Grey" finish of AZ200 complete | m | 26 | 550 | 14300
| 19 | 0.6mm IBR 686 Drip detail flashing with "Colorplus Ultimate Grey" finish of AZ200 complete | m | 64 | 550 | 35200
| 20 | 0.6mm IBR 686 Gable barge flashing with "Colorplus Ultimate Grey" finish of AZ200 complete | m | 14 | 550 | 7700
TOTAL SECTION 4 CARRIED TO SUMMARY | [5 empty] | 1361100.2

## Section 5 - Piperacks and Stair
NAFASI WATER - ARNOT WASTE TREATMENT PLANT | [5 empty] | Revision T1
STRUCTURAL STEELWORK SCHEDULE OF QUANTITIES
SECTION 5: PIPERACKS AND STAICASES | [5 empty] | 2023-09-14
PAYMENT REFERS TO | ITEM NO | DESCRIPTION | UNIT | QUANTITY | RATE | AMOUNT
SECTION 5: PIPERACKS AND STAICASES
SANS |  | STRUCTURAL STEELWORK
1200H
8.3.1 |  | Supply and fabrication:
8.3.1.1 | 1 | Preparation of shop detail drawings | t | 121.305 | 1050 | 127370.25
8.3.1.2 |  | Supply and fabrication of steelwork, Grade S355JR:
Joint by welding in shop and bolting on site:
Hot-Rolled Steel Sections
| 2 | I-section columns | t | 38.507 | 43560 | 1677364.92
| 3 | I-section beams | t | 65 | 43560 | 2831400
| 4 | Angle section bracing and sag bars | t | 11.278 | 40920 | 461495.76
Cold Form Sections (Purlins, Girts, etc.)
| 5 | Lipped channel | t | 6.52 | 36800 | 239936
8.3.2 |  | Delivery to site
8.3.2.1 | 6 | Normal delivery | t | 121.305 | 1250 | 151631.25
8.3.3 |  | Erection on site
| 7 | Structural steelwork and erection bolts | t | 126.7637 | 14250 | 1806383.0813
8.3.4 |  | Erection bolts
8.3.4.1 | 8 | Grade 8.8 precision galvanised bolts, nuts and washers | t | 5.4587 | 75750 | 413498.4188
1200HC |  | CORROSION PROTECTION OF STRUCTURAL STEELWORK
8.2.1 | 9 | Corrosion protection for all structural steel members must be Hot-Dipped Galvanising applied according to SANS 121 (ISO 1461) | t | 121.305 | 15100 | 1831705.5
SECTION 2 - CARRIED FORWARD | [5 empty] | 9540785.18
PAYMENT REFERS TO | ITEM NO | DESCRIPTION | UNIT | QUANTITY | RATE | AMOUNT
SECTION 2 - BROUGHT FORWARD | [5 empty] | 9540785.18
1200HB |  | STRUCTURAL STEELWORK (SUNDRY ITEMS)
8.3.2 |  | Handrails (Painted black and yellow)
8.3.2.1 |  | Handrails assembly complete, tubular section type (painted black and yellow as per mine norm) mild steel system with side fixed stanchoins to steel complete with bolts, ect.
8.3.2.1a | 10 | Horizontal | m | 830 | 675 | 560250
| 11 | Sloped | m | 225 | 675 | 151875
8.3.2.1c | 12 | Shaped ends | No. | 24 | 1320 | 31680
8.3.4 |  | Flooring, complete and installed with frames (Hot-Dip Galvanised)
Open Grid Floors
8.3.4.1 | 13 | Vitagrid VFE (VE40) series 5/1 centres with 40x4.5mm bearer bars. All panels to be branded and hot dipped galvanised. | m2 | 490 | 2500 | 1225000
8.3.4 |  | Frames and Kerbs for Flooring
8.3.4.1 | 14 | 150mm High x 6mm thick galvanised kicker plates | m | 1055 | 650 | 685750
| 15 | Staircase threads | No | 336 | 1190 | 399840
8.3.5 |  | Ladders complete and installed (Hot-Dip Galvanised):
8.3.5.1 | 16 | Galvanised mild steel with protective cage and landings (Approximately 14m high) | No | 3 | 26500 | 79500
TOTAL SECTION 4 CARRIED TO SUMMARY | [5 empty] | 12674680.18

## SUMMARY
NAFASI WATER - ARNOT WASTE TREATMENT PLANT |  | Revision T1
STRUCTURAL STEELWORK SCHEDULE OF QUANTITIES
SUMMARY |  | 2023-09-14
SECTION | DESCRIPTION | AMOUNT (R)
1 | SECTION 1 : PRELIMINARY AND GENERAL | 4205401.432
2 | SECTION 2: RO BUILDING | 5845104.98
3 | SECTION 3: CHEMICAL STORE | 1146121.8
4 | SECTION 4: WORKSHOP | 1361100.2
5 | SECTION 5: PIPERACKS AND STAICASES | 12674680.18
TOTAL AMOUNT CARRIED TO LETTER OF TENDER (VAT EXCLUDED) |  | 25232408.592